## TDC_CORE
Name | R/W | description | ADDRESS | typical value (if any)
Acam config reg. 0 | R/W | rising/falling edges config | 0:20000 | x01F0FC81 |  |  | fpga loader
Acam config reg. 1 | R/W | Channel adjustments (other modes) | 0:20004 | x00000000 |  |  | gnum clock
Acam config reg. 2 | R/W | mode I and disable unused channels according to the application | 0:20008 | x00000E02 |  |  | general reset
Acam config reg. 3 | R/W | resolutions and tests (other modes) | 0:2000C | x00000000 | Master Reset | Partial Reset | configure TDC core regs
Acam config reg. 4 | R/W | start timer set to 16 and resets | 0:20010 | x0200000F | x0240000F | x0280000F | load acam config
Acam config reg. 5 | R/W | start retrigger OFF and offset set to 2.000 | 0:20014 | x000007D0 |  |  | read acam config
Acam config reg. 6 | R/W | LF flags levels to be defined according to the application | 0:20018 | x000000FF |  |  | rdbk_config.tcl
Acam config reg. 7 | R/W | PLL values: RefClkDiv=7, HSDiv=234, PhaseNeg | 0:2001C | x00001FEA |  |  | reset acam
read acam status
acam status
activate acq
Acam config reg. 11 | R/W | ERR flag config on the 8 Hit FIFOs | 0:2002C | x00FF0000 |  |  | wr_pointer
Acam config reg. 12 | R/W | INT flag config on Start nb overflow + HFIFO & IFIFO status flags | 0:20030 | x04000000 |  |  | config DMA
Acam config reg. 14 | R/W | 16-bit mode control | 0:20038 | x00000000 |  |  | rdbk DMA config
launch DMA
Acam readback reg. 0 | R | rising/falling edges config | 0:20040 | xc1F0FC81 |  |  | check DMA status
Acam readback reg. 1 | R | Channel adjustments (other modes) | 0:20044 | xc0000000 |  |  | read host memory
Acam readback reg. 2 | R | mode I and disable unused channels | 0:20048 | xc0000E02
Acam readback reg. 3 | R | resolutions and tests (other modes) | 0:2004C | xc0000000
Acam readback reg. 4 | R | start timer set to 100 and resets | 0:20050 | xc200000F
Acam readback reg. 5 | R | start retrigger OFF and offset set to 2.000 | 0:20054 | xc00007D0
Acam readback reg. 6 | R | LF flags levels to max | 0:20058 | xc00000FF
Acam readback reg. 7 | R | PLL values: RefClkDiv=7, HSDiv=234, PhaseNeg | 0:2005C | xc0001FEA
Acam readback reg. 8 | R | IFIFO 1 | 0:20060
Acam readback reg. 9 | R | IFIFO 2 | 0:20064
Acam readback reg. 10 | R | Start01 | 0:20068
Acam readback reg. 11 | R | ERR flag config on the 8 Hit FIFOs | 0:2006C | xc0FF0000
Acam readback reg. 12 | R | INT flag config on Start nb overflow + HFIFO & IFIFO status flags | 0:20070 | xc4000800
Acam readback reg. 14 | R | 16-bit mode control | 0:20078 | xc0000000
starting UTC time | R/W | is updated on demand by a PCI-e command or reset | 0:20080
input enable control | R/W | controls the termination enabling for each input (bits 4 downto 0) and general enable input (bit 7) | 0:20084 | x0000009F
delay for start pulse phase | R/W | number of cycles to delay the StartFromFPGA pulse with respect to the reference clock rising edge (only for debug) | 0:20088 | x00000000
delay for one Hz pulse phase | R/W | number of cycles to delay the one second pulse with respect to the reference clock rising edge (only for debug) | 0:2008C | x00000000
IRQ tstamp thresh | R/W | an interrupt is issued if the number of accumulated timestamps since the last irq exceeds this threshold (only 7 LSbits considered) | 0:20090 | x000000FF
IRQ time thresh | R/W | an interrupt is issued if this amount of seconds has passed after the last irq and at least a timestamp has been registered | 0:20094 | x00000100 | 256 sec=~4min
DAC word | R/W | word to be sent to the TDC mezzanine DAC (only 24 LSbits considered) | 0:20098 | x0000A8F5 | default value also loaded after a rst_n_a_i
|  | RESERVED | 0:2009C
current UTC time | R | calculated by the core according to the local clk | 0:200A0
interrupt code | R | provided to PCI-e for action | 0:200A4
circular buffer wr pointer | R | provided to PCI-e for DMA configuration (includes the DaCapo flag) | 0:200A8
core status | R | provided to PCI-e for diagnostic | 0:200AC
Control Register | W |  | 0:200FC
Bit 0 |  | Activate acquisition |  | x00000001
Bit 1 |  | De-activate acquisition |  | x00000002
Bit 2 |  | Load Acam config |  | x00000004
Bit 3 |  | Read Acam configuration |  | x00000008
Bit 4 |  | Read Acam status |  | x00000010
Bit 5 |  | Read Acam IFIFO 1 |  | x00000020
Bit 6 |  | Read Acam IFIFO 2 |  | x00000040
Bit 7 |  | Read Acam Start01 register |  | x00000080
Bit 8 |  | Reset Acam chip |  | x00000100
Bit 9 |  | Load UTC time |  | x00000200
Bit 10 |  | Clear Da Capo flag |  | x00000400
Bit 11 |  | Configure DAC |  | x00000800

## GNUM_CORE
Name | R/W | description | ADDRESS | typical value (if any) | Start DMA transfer
DMACTRLR | R/W | DMA engine control | 0:00000 | x00000000 | x00000001
DMASTATR | R | DMA engine status | 0:00004 | x00000001
DMACSTARTR | R/W | DMA start address in the carrier | 0:00008 | Last read address
DMAHSTARTLR | R/W | DMA start address (low) in the PCIe host | 0:0000C | From Page List
DMAHSTARTHR | R/W | DMA start address (high) in the PCIe host | 0:00010 | x00000000
DMALENR | R/W | DMA read length in bytes | 0:00014 | Last timestamp address - Last address read
DMANEXTLR | R/W | Pointer (low) to next item in list | 0:00018 | x00000000
DMANEXTHR | R/W | Pointer (high) to next item in list | 0:0001C | x00000000
DMAATTRIBR | R/W | DMA chain control | 0:00020 | x00000000

## IRQ
Name | Address
IRQ Controller | 0xA0000
IRQ Register bits | IRQ source
Bit 0 | GNUM core DMA
Bit 1 | GNUM core DMA
Bit 2 | TDC core tstamp threshold
Bit 3 | TDC core time threshold
Bits 4..31 | "0..0" (not used)

## Carrier_1Wire
Name | Address
Carrier 1-wire master (Unidue ID & Thermometer) | 0x40000

## Mezz_1Wire
Name | Address
Mezzanine 1-wire master (Unidue ID & Thermometer) | 0x80000

## Mezz_I2C
Name | Address
Mezzanine I2C master (EEPROM) | 0x60000

## GNUM_CHIP
Name | REG ADR | Value | Description | Comments
Clock Status Control | 4:808 | 0001F04C | PLL dividers and input reference | Set to provide 160 MHz from an external 25 MHz oscillator
PCI Express System Configuration | 4:800 | 00025000 | Activates RST_N output | Has to be toggled to value 00021040 and back

## DATA_FORMAT
Bit | 127 | 126 | 125 | 124 | 123 | 122 | 121 | 120 | 119 | 118 | 117 | 116 | 115 | 114 | 113 | 112 | 111 | 110 | 109 | 108 | 107 | 106 | 105 | 104 | 103 | 102 | 101 | 100 | 99 | 98 | 97 | 96
Content | Metadata (Channel, edge…)
Bit | 95 | 94 | 93 | 92 | 91 | 90 | 89 | 88 | 87 | 86 | 85 | 84 | 83 | 82 | 81 | 80 | 79 | 78 | 77 | 76 | 75 | 74 | 73 | 72 | 71 | 70 | 69 | 68 | 67 | 66 | 65 | 64
Content | Local UTC (1 s resolution)
Bit | 63 | 62 | 61 | 60 | 59 | 58 | 57 | 56 | 55 | 54 | 53 | 52 | 51 | 50 | 49 | 48 | 47 | 46 | 45 | 44 | 43 | 42 | 41 | 40 | 39 | 38 | 37 | 36 | 35 | 34 | 33 | 32
Content | Coarse time (8 ns resolution)
Bit | 31 | 30 | 29 | 28 | 27 | 26 | 25 | 24 | 23 | 22 | 21 | 20 | 19 | 18 | 17 | 16 | 15 | 14 | 13 | 12 | 11 | 10 | 9 | 8 | 7 | 6 | 5 | 4 | 3 | 2 | 1 | 0
Content | Fine timestamp (81 ps resolution)

## PLL_CONFIGURATION
| REG ADR | Value |  | Description | Comments
Serial port configuration | 000 | 18 | 99 | Serial port configuration | Long instruction
| 001 | 00 | 00 | Blank
| 002 | 10 | 10 | Reserved | From Tom file
| 003 | C3 | C3 | Part ID | AD9516-4
| 004 | 00 | 00 | Read back active registers | buffer (default)
PLL | 010 | 7C | 7C |  | Positive polarity, CP current 4.8 mA(default), CP mode normal, PLL normal
| 011 | 01 | 05 | R divider (LSB) | =1
| 012 | 00 | 00 | R divider (MSB)
| 013 | 03 | 0C | A counter (part of N divider) | =3
| 014 | 09 | 12 | B counter (LSB) (part of N divider) | =9
| 015 | 00 | 00 | B counter (MSB) (part of N divider)
| 016 | 04 | 05 | Counter resets + Prescaler P | No counter resets + Divide-by-8 (8/9 mode)
| 017 | B4 | 00 | Status pin + antibacklash | Status pin = DigitalLockDetect active high + pulse width = 2.9 ns (default) | changed for TDC v2
| 018 | 07 | 07 | Lock detect + VCO cal divider | Default lock detect + divider = 16 (default) + calib now ?
| 019 | 00 | 00 | SYNC function + path delays | Does nothing on SYNC + path delays = 0
| 01A | 00 | 00 | ref. freq. monitor thresh. + LD pin | default thres + LD pin = digital lock detect
| 01B | 00 | E0 | Frequency monitor + REFMON pin | Disabled + REFMON pin = GND (default)
| 01C | 02 | 02 | REF management | REF1 selected, powered on, single-ended
| 01D | 00 | 00 | PLL status reg + LD comparator | enabled (default) + disabled (default)
| 01E | 00 | 00 | Reserved
| 01F | 0E | 0E | PLL readback (read only) | From Tom file
Fine Delay Adjust OUT6 to OUT9 | 0A0 | 01 | 01 | OUT6 delay bypass | bypass (default)
| 0A1 | 00 | 00 | OUT6 ramp capacitors + current | 4 cap (default) + 200 uA (default)
| 0A2 | 00 | 00 | OUT6 delay fraction | zero delay
| 0A3 | 01 | 01 | OUT7 delay bypass | bypass (default)
| 0A4 | 00 | 00 | OUT7 ramp capacitors + current | 4 cap (default) + 200 uA (default)
| 0A5 | 00 | 00 | OUT7 delay fraction | zero delay
| 0A6 | 01 | 01 | OUT8 delay bypass | bypass (default)
| 0A7 | 00 | 00 | OUT8 ramp capacitors + current | 4 cap (default) + 200 uA (default)
| 0A8 | 00 | 00 | OUT8 delay fraction | zero delay
| 0A9 | 01 | 01 | OUT9 delay bypass | bypass (default)
| 0AA | 00 | 00 | OUT9 ramp capacitors + current | 4 cap (default) + 200 uA (default)
| 0AB | 00 | 00 | OUT9 delay fraction | zero delay
LCPECL Outputs | 0F0 | 0A | 18 | OUT0 | non-inverting(default)+Vod=780mV(default)+partial power down
| 0F1 | 0A | 18 | OUT1 | non-inverting(default)+Vod=780mV(default)+partial power down
| 0F2 | 0A | 18 | OUT2 | non-inverting(default)+Vod=780mV(default)+partial power down
| 0F3 | 0A | 18 | OUT3 | non-inverting(default)+Vod=780mV(default)+partial power down
| 0F4 | 0A | 08 | OUT4 | non-inverting(default)+Vod=780mV(default)+partial power down
| 0F5 | 0A | 08 | OUT5 | non-inverting(default)+Vod=780mV(default)+partial power down
LVDS/CMOS Outputs | 140 | 42 | 5A | OUT6 | non-inverting(default)+CMOS B off (default)+LVDS+3.5mA/100Ohm term (default)+ power on | changed for TDC v2
| 141 | 5A | 5A | OUT7 | non-inverting(default)+CMOS B on + CMOS+3.5mA/100Ohm term (default)+ power on
| 142 | 43 | 5B | OUT8 | non-inverting(default)+CMOS B off (default)+LVDS+3.5mA/100Ohm term (default)+ power off (default)
| 143 | 42 | 42 | OUT9 | non-inverting(default)+CMOS B off (default)+LVDS+3.5mA/100Ohm term (default)+ power on
LVPECL Channel Dividers | 190 | 00 | 00 | Divider 0 (PECL) | divider output low for 1 clock cycle (default)
| 191 | 80 | 00 | Divider 0 (PECL) | bypass divider (default)
| 192 | 00 | 00 | Divider 0 (PECL) | OUT0 and OUT1 connected to divider (default) + duty cycle correction enabled (default)
| 193 | 00 | 00 | Divider 1 (PECL) | divider output low for 1 clock cycle (default)
| 194 | 80 | 00 | Divider 1 (PECL) | bypass divider (default)
| 195 | 00 | 00 | Divider 1 (PECL) | OUT2 and OUT3 connected to divider (default) + duty cycle correction enabled (default)
| 196 | 00 | FF | Divider 2 (PECL) | divider output low for 1 clock cycle (default)
| 197 | 80 | 00 | Divider 2 (PECL) | bypass divider (default)
| 198 | 00 | 00 | Divider 2 (PECL) | OUT4 and OUT5 connected to divider (default) + duty cycle correction enabled (default)
LVDS/CMOS Channel Dividers | 199 | 22 | 33 | Divider 3 (LVDS/CMOS) | divider output 3.1 stays low for 3 clock cycles on input + divider output 3.1 stays high for 3 clock cycles on input (divides by 6)
| 19A | 00 | 00 | Divider 3 (LVDS/CMOS) | no phase offset (default)
| 19B | 11 | 11 | Divider 3 (LVDS/CMOS) | divider output 3.2 stays low for 2 clock cycles on input + divider output 3.2 stays high for 2 clock cycles on input (divides by 4)
| 19C | 00 | 20 | Divider 3 (LVDS/CMOS) | Does not bypass divider 3.1 and 3.2 (default) + obeys SYNC signal (default) + forces output low (default) + starts low (default)
| 19D | 00 | 00 | Divider 3 (LVDS/CMOS) | duty cycle correction enabled (default)
| 19E | 22 | 00 | Divider 4 (LVDS/CMOS) | divider output 4.1 stays low for 3 clock cycles on input + divider output 4.1 stays high for 3 clock cycles on input (divides by 6)
| 19F | 00 | 00 | Divider 4 (LVDS/CMOS) | no phase offset (default)
| 1A0 | 11 | 11 | Divider 4 (LVDS/CMOS) | divider output 4.2 stays low for 2 clock cycles on input + divider output 4.2 stays high for 2 clock cycles on input (divides by 4)
| 1A1 | 20 | 20 | Divider 4 (LVDS/CMOS) | Use divider 4.1 + bypass divider 4.2 (default) + obeys SYNC signal (default) + forces output low (default) + starts low (default)
| 1A2 | 00 | 00 | Divider 4 (LVDS/CMOS) | duty cycle correction enabled (default)
| 1A3 | 00 | 00 | Reserved | From Tom file
VCO Divider and CLK input | 1E0 | 00 | 04 | VCO divider | Divide by 2
| 1E1 | 02 | 02 | Input CLKs | VCO and CLK normal operation (default) + VCO selected as VCO divider input + divider not bypassed (default)
System | 230 | 00 | 00 | Power down and sync | normal operation of sync and ref distribution (default) + soft sync same as _SYNC high
| 231 | 00 | 00 | Reserved
Update | 232 | 01 | 00 | update all registers

## actions_lists
fpga loader
gnum clock
general reset
configure TDC core regs
load acam config
read acam config
rdbk_config.tcl
reset acam
read acam status
acam status
activate acq
wr_pointer
config DMA
rdbk DMA config
launch DMA
check DMA status
read host memory