## Board 007
Board 007
Error on 5ms measurement (ps) | [12 empty] | Temperature measurement (oC)
DAC value | iteration 1 | iteration 2 | iteration 3 | iteration 4 | iteration 5 | iteration 6 | iteration 7 | iteration 8 | max err | min err | avg err | error span | DAC value | iteration 1 | iteration 2 | iteration 3 | iteration 4 | iteration 5 | iteration 6 | iteration 7 | iteration 8 | max temp | min temp | avg temp | temp span
0xA8F0 | 149.79 | 102.39 | 119.79 | 146.05 | 142.16 | 84.89 | 94.27 | 109.27 | 149.79 | 84.89 | 118.5762 | 64.9 | 0xA8F0 | 49.12 | 52.06 | 51.06 | 49.88 | 50.25 | 52.19 | 51.5 | 51.19 | 52.19 | 49.12 | 50.9062 | 3.07
0xA8F3 | 145.97 | 92.16 | 116.41 | 141.83 | 134.31 | 76.82 | 85.38 | 104.56 | 145.97 | 76.82 | 112.18 | 69.15 | 0xA8F3 | 49.25 | 52.31 | 50.94 | 49.81 | 50.25 | 52.31 | 51.44 | 51.25 | 52.31 | 49.25 | 50.945 | 3.06
0xA8F6 | 140.7 | 81.13 | 112.75 | 138.49 | 125.61 | 69.17 | 77.93 | 99.1 | 140.7 | 69.17 | 105.61 | 71.53 | 0xA8F6 | 49.25 | 52.69 | 50.81 | 49.75 | 50.5 | 52 | 51.38 | 51.12 | 52.69 | 49.25 | 50.9375 | 3.44
0xA8F9 | 135.92 | 72.45 | 110.11 | 133.52 | 116.99 | 66.1 | 70.39 | 95.2 | 135.92 | 66.1 | 100.085 | 69.82 | 0xA8F9 | 49.19 | 52.56 | 50.88 | 49.75 | 50.75 | 51.94 | 51.44 | 51.25 | 52.56 | 49.19 | 50.97 | 3.37
0xA8FC | 128.01 | 67.73 | 107.39 | 128.09 | 109.24 | 60.69 | 66.7 | 91.6 | 128.09 | 60.69 | 94.9313 | 67.4 | 0xA8FC | 49.31 | 52.69 | 50.81 | 49.69 | 50.81 | 52 | 51.31 | 51.12 | 52.69 | 49.31 | 50.9675 | 3.38
0xA8FF | 124.37 | 64.67 | 102.44 | 124.72 | 103.42 | 53.18 | 61.95 | 86.36 | 124.72 | 53.18 | 90.1388 | 71.54 | 0xA8FF | 49.38 | 52.5 | 50.81 | 49.5 | 50.75 | 52.06 | 51.44 | 51.12 | 52.5 | 49.38 | 50.945 | 3.12
0xA902 | 119.32 | 53.18 | 99.21 | 122.04 | 97.63 | 49.76 | 56.62 | 81.07 | 122.04 | 49.76 | 84.8537 | 72.28 | 0xA902 | 49.44 | 53 | 50.81 | 49.44 | 50.75 | 52.12 | 51.56 | 51.12 | 53 | 49.44 | 51.03 | 3.56
0xA905 | 113.71 | 42.52 | 96.18 | 117.87 | 92.31 | 45.3 | 52.61 | 76.84 | 117.87 | 42.52 | 79.6675 | 75.35 | 0xA905 | 49.31 | 53.12 | 50.75 | 49.56 | 50.56 | 51.94 | 51.38 | 51.19 | 53.12 | 49.31 | 50.9763 | 3.81
0xA908 | 108.95 | 38.16 | 91.98 | 113.17 | 84.19 | 42.46 | 49.09 | 71.78 | 113.17 | 38.16 | 74.9725 | 75.01 | 0xA908 | 49.12 | 53 | 50.62 | 49.44 | 50.88 | 51.88 | 51.5 | 51 | 53 | 49.12 | 50.93 | 3.88
0xA90B | 103.32 | 32.04 | 88.18 | 108.93 | 74.35 | 38.42 | 45.25 | 66.88 | 108.93 | 32.04 | 69.6713 | 76.89 | 0xA90B | 49.31 | 53.06 | 50.69 | 49.38 | 51 | 51.94 | 51.5 | 51 | 53.06 | 49.31 | 50.985 | 3.75
0xA90E | 99.91 | 26.31 | 84.13 | 103.32 | 64.23 | 34.33 | 41.79 | 63.36 | 103.32 | 26.31 | 64.6725 | 77.01 | 0xA90E | 49.5 | 53.12 | 50.81 | 49.44 | 51 | 52.25 | 51.31 | 51.06 | 53.12 | 49.44 | 51.0613 | 3.68
0xA911 | 89.63 | 18.88 | 79.18 | 98.6 | 58.02 | 30.33 | 37.87 | 57.74 | 98.6 | 18.88 | 58.7812 | 79.72 | 0xA911 | 49.56 | 53.12 | 50.56 | 49.44 | 51.06 | 51.94 | 51.5 | 51.12 | 53.12 | 49.44 | 51.0375 | 3.68
0xA914 | 81.91 | 14.41 | 75.1 | 93.45 | 50.99 | 29.82 | 32.88 | 53.25 | 93.45 | 14.41 | 53.9763 | 79.04 | 0xA914 | 49.69 | 53 | 50.56 | 49.44 | 51 | 51.81 | 51.38 | 50.94 | 53 | 49.44 | 50.9775 | 3.56
0xA917 | 73.85 | 10.41 | 71.12 | 88.75 | 46.1 | 25.52 | 29.04 | 46.9 | 88.75 | 10.41 | 48.9612 | 78.34 | 0xA917 | 49.69 | 52.81 | 50.56 | 49.62 | 51.12 | 51.88 | 51.44 | 51.19 | 52.81 | 49.62 | 51.0388 | 3.19
0xA91A | 67.06 | 8.2 | 67.05 | 81.49 | 37.28 | 23.43 | 25.92 | 43.75 | 81.49 | 8.2 | 44.2725 | 73.29 | 0xA91A | 49.75 | 52.62 | 50.5 | 49.69 | 51.19 | 51.81 | 51.44 | 51 | 52.62 | 49.69 | 51 | 2.93
0xA91D | 61.08 | 5.3 | 63.27 | 74.26 | 26.8 | 21.48 | 20.66 | 39 | 74.26 | 5.3 | 38.9813 | 68.96 | 0xA91D | 50.12 | 52.62 | 50.44 | 49.75 | 51.5 | 51.81 | 51.44 | 50.94 | 52.62 | 49.75 | 51.0775 | 2.87
0xA920 | 53.46 | 2.36 | 57.8 | 67.64 | 19.22 | 18.27 | 16.96 | 35.35 | 67.64 | 2.36 | 33.8825 | 65.28 | 0xA920 | 50.06 | 52.5 | 50.44 | 49.69 | 51.56 | 51.62 | 51.38 | 51.06 | 52.5 | 49.69 | 51.0388 | 2.81
0xA923 | 44.48 | 0.78 | 53.78 | 62.04 | 9.18 | 14.43 | ` | 35.13 | 62.04 | 0.78 | 31.4029 | 61.26 | 0xA923 | 50.19 | 52.25 | 50.38 | 49.56 | 51.56 | 51.81 | 51.5 | 50.94 | 52.25 | 49.56 | 51.0237 | 2.69
0xA926 | 38.47 | 0.53 | 50.43 | 56.85 | 0.92 | 7.9 | 8.52 | 34.58 | 56.85 | 0.53 | 24.775 | 56.32 | 0xA926 | 50.5 | 52.38 | 50.31 | 49.75 | 51.75 | 51.69 | 51.31 | 50.75 | 52.38 | 49.75 | 51.055 | 2.63
0xA929 | 30.83 | -0.67 | 46.11 | 51.33 | -5.14 | 2.14 | 3.05 | 28.21 | 51.33 | -5.14 | 19.4825 | 56.47 | 0xA929 | 50.38 | 52.12 | 50.31 | 49.75 | 52 | 51.5 | 51.38 | 50.88 | 52.12 | 49.75 | 51.04 | 2.37
0xA92C | 24.62 | -1.74 | 41.88 | 44.41 | -13.7 | -0.82 | -1.37 | 27.23 | 44.41 | -13.7 | 15.0638 | 58.11 | 0xA92C | 50.38 | 51.94 | 50.38 | 49.75 | 52.19 | 51.56 | 51.38 | 50.81 | 52.19 | 49.75 | 51.0487 | 2.44
0xA92F | 15.71 | -5.57 | 38.36 | 40.17 | -20.52 | -6.97 | -6.87 | 24.92 | 40.17 | -20.52 | 9.9038 | 60.69 | 0xA92F | 50.75 | 51.81 | 50 | 49.81 | 52.31 | 51.56 | 51.31 | 50.5 | 52.31 | 49.81 | 51.0063 | 2.5
0xA932 | 7.57 | -8.74 | 34.02 | 35.12 | -27.23 | -12.06 | -11.72 | 20 | 35.12 | -27.23 | 4.62 | 62.35 | 0xA932 | 50.88 | 51.75 | 50.12 | 50.06 | 52.38 | 51.75 | 51.31 | 50.5 | 52.38 | 50.06 | 51.0938 | 2.32
0xA935 | 0.56 | -11.23 | 27.84 | 29.71 | -31.67 | -17.01 | -14.92 | 20.66 | 29.71 | -31.67 | 0.4925 | 61.38 | 0xA935 | 50.94 | 51.69 | 50.25 | 50 | 52.19 | 51.69 | 51.38 | 50.06 | 52.19 | 50 | 51.025 | 2.19
0xA938 | -3.11 | -14.34 | 24.18 | 22.3 | -34.04 | -22.67 | -20.09 | 13.87 | 24.18 | -34.04 | -4.2375 | 58.22 | 0xA938 | 50.94 | 51.62 | 50.19 | 50.12 | 52.44 | 51.69 | 51.38 | 50.19 | 52.44 | 50.12 | 51.0712 | 2.32
0xA93B | -11.3 | -18.7 | 20.47 | 15.5 | -35.65 | -27.26 | -24.03 | 10.07 | 20.47 | -35.65 | -8.8625 | 56.12 | 0xA93B | 51.19 | 51.44 | 50.06 | 50.19 | 52.19 | 51.69 | 51.38 | 50.06 | 52.19 | 50.06 | 51.025 | 2.13
0xA93E | -18.87 | -22.38 | 15.39 | 9.21 | -38 | -32.47 | -29.03 | 5.76 | 15.39 | -38 | -13.7988 | 53.39 | 0xA93E | 51.12 | 51.5 | 50.19 | 50.25 | 52.25 | 51.62 | 51.31 | 50 | 52.25 | 50 | 51.03 | 2.25
0xA941 | -27.29 | -26.44 | 9.63 | 2.29 | -39.74 | -37.35 | -32.88 | 2.47 | 9.63 | -39.74 | -18.6638 | 49.37 | 0xA941 | 51.44 | 51.5 | 50.06 | 50.31 | 52.06 | 51.62 | 51.38 | 50.31 | 52.06 | 50.06 | 51.085 | 2
0xA944 | -34.04 | -30.63 | 4.4 | -5.65 | -43.5 | -42.9 | -36.56 | -3.12 | 4.4 | -43.5 | -24 | 47.9 | 0xA944 | 51.69 | 51.5 | 49.88 | 50.56 | 52.19 | 51.5 | 51.25 | 50.12 | 52.19 | 49.88 | 51.0862 | 2.31
0xA947 | -38.8 | -33.32 | -0.5 | -12.51 | -51.65 | -47.92 | -42.49 | -9.28 | -0.5 | -51.65 | -29.5587 | 51.15 | 0xA947 | 51.62 | 51.31 | 50 | 50.5 | 52.38 | 51.62 | 51.38 | 50.12 | 52.38 | 50 | 51.1163 | 2.38
0xA94A | -47.43 | -36.46 | -6.39 | -18.67 | -60.12 | -53.52 | -47.36 | -14.22 | -6.39 | -60.12 | -35.5213 | 53.73 | 0xA94A | 52 | 51.25 | 50 | 50.56 | 52.44 | 51.56 | 51.25 | 50.38 | 52.44 | 50 | 51.18 | 2.44
0xA94D | -54.01 | -40.31 | -11.81 | -25.59 | -66.44 | -60.11 | -50.43 | -10.33 | -10.33 | -66.44 | -39.8787 | 56.11 | 0xA94D | 51.88 | 51 | 49.81 | 50.75 | 52.44 | 51.56 | 51.25 | 50.19 | 52.44 | 49.81 | 51.11 | 2.63
0xA950 | -61.82 | -43.86 | -14.96 | -29.91 | -71.98 | -66.5 | -54.15 | -14.05 | -14.05 | -71.98 | -44.6538 | 57.93 | 0xA950 | 51.88 | 50.94 | 49.94 | 50.5 | 52.56 | 51.62 | 51.25 | 50.06 | 52.56 | 49.94 | 51.0938 | 2.62
0xA953 | -68.41 | -47.84 | -19.76 | -27.79 | -82.35 | -72.27 | -58.22 | -25.61 | -19.76 | -82.35 | -50.2812 | 62.59 | 0xA953 | 52.12 | 50.94 | 49.94 | 50.38 | 52.25 | 51.56 | 51.31 | 50.06 | 52.25 | 49.94 | 51.07 | 2.31
CONCLUSIONS
We notice that the same card, at the same DAC value, over several iterations, gives different measurements that range over ~80 ps (maximum value of the column span, cell M15). From the VCXO documentation we are expecting drift of +-0.5ppm per oC, which translates to 2500 ps as the expected value is 5ms. In our measurements the temperature ranges over ~3oC; which completely justifies the 80 ps drift.
Correlation of error span with temperature
temp span | error span | the trend indicates that the higher the temperature span between iterations, the higher the error span between iterations; the line is not straight (which would have made the correlation clearer) however note that there was only one temperature measurement taken per 128000 error measurements.
2 | 49.37
2.13 | 56.12
2.19 | 61.38
2.25 | 53.39
2.31 | 47.9
2.31 | 62.59
2.32 | 62.35
2.32 | 58.22
2.37 | 56.47
2.38 | 51.15
2.44 | 58.11
2.44 | 53.73
2.5 | 60.69
2.62 | 57.93
2.63 | 56.11
2.63 | 56.32
2.69 | 61.26
2.81 | 65.28
2.87 | 68.96
2.93 | 73.29
3.06 | 69.15
3.07 | 64.9
3.12 | 71.54
3.19 | 78.34
3.37 | 69.82
3.38 | 67.4
3.44 | 71.53
3.56 | 72.28
3.56 | 79.04
3.68 | 77.01
3.68 | 79.72
3.75 | 76.89
3.81 | 75.35
3.88 | 75.01
Note on A2: egousiou: Each value in the "iteration#" columns comes from an averaging of 128000 measurements. The error is calculated by subtracting the average from the expected value 5 ms.
Note on S2: egousiou: Each value in the "iteration#" columns comes from one temperature measurement taken at the end of the 128000 measurements acquisition.
Note on B4: egousiou: Each value in these columns comes from an averaging of 128000 measurements
Note on M15: egousiou: max span between iterations
Note on AE15: egousiou: high temperature span which coinsides with high error span
Note on M32: egousiou: min span between iterations
Note on AE32: egousiou: low temperature span which coinsides with the low error span

## Board 001
Board 001
Error on 5ms measurement (ps) | [10 empty] | Temperature measurement (oC)
DAC value | iteration 1 | iteration 2 | iteration 3 | iteration 4 | iteration 5 | iteration 6 | max err | min err | avg err | error span | DAC value | iteration 1 | iteration 2 | iteration 3 | iteration 4 | iteration 5 | iteration 6 | max temp | min temp | avg temp | temp span
0xA8F0 | 210.63 | 175.37 | 175.9 | 198.49 | 145.93 | 79.3 | 210.63 | 79.3 | 164.27 | 131.33 | 0xA8F0 | 49.75 | 49.69 | 49.62 | 48.88 | 49.75 | 51 | 51 | 48.88 | 49.7817 | 2.12
0xA8F3 | 143.38 | 171.05 | 170.19 | 191.68 | 136.77 | 81.82 | 191.68 | 81.82 | 149.1483 | 109.86 | 0xA8F3 | 49.94 | 49.5 | 49.5 | 48.88 | 49.62 | 50.75 | 50.75 | 48.88 | 49.6983 | 1.87
0xA8F6 | 136.39 | 170.76 | 169.63 | 190.26 | 132.12 | 74.62 | 190.26 | 74.62 | 145.63 | 115.64 | 0xA8F6 | 50.06 | 49.44 | 49.31 | 48.88 | 49.75 | 51.12 | 51.12 | 48.88 | 49.76 | 2.24
0xA8F9 | 140.74 | 164.02 | 163.09 | 184.39 | 122.66 | 65.82 | 184.39 | 65.82 | 140.12 | 118.57 | 0xA8F9 | 49.75 | 49.5 | 49.44 | 48.81 | 49.81 | 50.94 | 50.94 | 48.81 | 49.7083 | 2.13
0xA8FC | 158.29 | 157.73 | 155.45 | 179.05 | 116.05 | 74.25 | 179.05 | 74.25 | 140.1367 | 104.8 | 0xA8FC | 49.44 | 49.56 | 49.5 | 48.88 | 49.75 | 50.12 | 50.12 | 48.88 | 49.5417 | 1.24
0xA8FF | 162.05 | 153.1 | 149.58 | 175.97 | 113.89 | 92.96 | 175.97 | 92.96 | 141.2583 | 83.01 | 0xA8FF | 49.25 | 49.5 | 49.38 | 48.81 | 49.88 | 50.12 | 50.12 | 48.81 | 49.49 | 1.31
0xA902 | 152.08 | 150.86 | 146.9 | 170.45 | 107.79 | 95.71 | 170.45 | 95.71 | 137.2983 | 74.74 | 0xA902 | 49.31 | 49.44 | 49.5 | 48.75 | 49.81 | 49.88 | 49.88 | 48.75 | 49.4483 | 1.13
0xA905 | 149.87 | 146.74 | 139.48 | 166.33 | 105.64 | 72.03 | 166.33 | 72.03 | 130.015 | 94.3 | 0xA905 | 49.31 | 49.56 | 49.44 | 48.75 | 49.75 | 50.62 | 50.62 | 48.75 | 49.5717 | 1.87
0xA908 | 139.2 | 125.28 | 135.34 | 160.07 | 106.13 | 54.59 | 160.07 | 54.59 | 120.1017 | 105.48 | 0xA908 | 49.44 | 50 | 49.56 | 48.81 | 49.56 | 50.5 | 50.5 | 48.81 | 49.645 | 1.69
0xA90B | 136.95 | 115.58 | 129.84 | 152.43 | 109.86 | 47.27 | 152.43 | 47.27 | 115.3217 | 105.16 | 0xA90B | 49.38 | 50 | 49.5 | 49 | 49.56 | 50.5 | 50.5 | 49 | 49.6567 | 1.5
0xA90E | 139.04 | 108.36 | 124.65 | 140.15 | 105.77 | 52.21 | 140.15 | 52.21 | 111.6967 | 87.94 | 0xA90E | 49.12 | 50 | 49.62 | 49.06 | 49.44 | 50.12 | 50.12 | 49.06 | 49.56 | 1.06
0xA911 | 125.32 | 103.41 | 123.78 | 132.99 | 96.97 | 64.77 | 132.99 | 64.77 | 107.8733 | 68.22 | 0xA911 | 49.44 | 50.06 | 49.31 | 49 | 49.69 | 49.75 | 50.06 | 49 | 49.5417 | 1.06
0xA914 | 107.14 | 98.49 | 121.97 | 130.51 | 86.58 | 76.13 | 130.51 | 76.13 | 103.47 | 54.38 | 0xA914 | 49.69 | 50 | 49.38 | 49.12 | 49.88 | 49.5 | 50 | 49.12 | 49.595 | 0.88
0xA917 | 94.56 | 96.63 | 112.82 | 123.19 | 73.57 | 77.14 | 123.19 | 73.57 | 96.3183 | 49.62 | 0xA917 | 49.88 | 49.88 | 49.44 | 49.12 | 49.88 | 49.38 | 49.88 | 49.12 | 49.5967 | 0.76
0xA91A | 87.91 | 95.26 | 107.12 | 116.73 | 57.18 | 85.43 | 116.73 | 57.18 | 91.605 | 59.55 | 0xA91A | 49.88 | 49.75 | 49.5 | 49.25 | 50.19 | 49.06 | 50.19 | 49.06 | 49.605 | 1.13
0xA91D | 80.45 | 91.36 | 105.29 | 108.42 | 42.02 | 91.58 | 108.42 | 42.02 | 86.52 | 66.4 | 0xA91D | 49.88 | 49.94 | 49.56 | 49.12 | 50.69 | 48.75 | 50.69 | 48.75 | 49.6567 | 1.94
0xA920 | 74.81 | 88.43 | 101.86 | 103.06 | 26.38 |  | 103.06 | 26.38 | 78.908 | 76.68 | 0xA920 | 49.81 | 49.88 | 49.31 | 49.25 | 50.75 |  | 50.75 | 49.25 | 49.8 | 1.5
0xA923 | 80.71 | 82.91 | 101.02 | 95.18 | 12.98 |  | 101.02 | 12.98 | 74.56 | 88.04 | 0xA923 | 49.88 | 49.81 | 49.31 | 49.25 | 50.69 |  | 50.69 | 49.25 | 49.788 | 1.44
0xA926 | 69.62 | 78.63 | 97.25 | 88.38 | 10.44 |  | 97.25 | 10.44 | 68.864 | 86.81 | 0xA926 | 49.94 | 49.94 | 49.19 | 49.38 | 50.75 |  | 50.75 | 49.19 | 49.84 | 1.56
0xA929 | 70.78 | 75.52 | 92.62 | 81.69 | 2.86 |  | 92.62 | 2.86 | 64.694 | 89.76 | 0xA929 | 49.69 | 49.94 | 49.31 | 49.31 | 50.94 |  | 50.94 | 49.31 | 49.838 | 1.63
0xA92C | 76.6 | 70.28 | 86.28 | 78.13 | -3.3 |  | 86.28 | -3.3 | 61.598 | 89.58 | 0xA92C | 49.44 | 49.75 | 49.25 | 49.31 | 50.75 |  | 50.75 | 49.25 | 49.7 | 1.5
0xA92F | 75.59 | 68.55 | 81.6 | 73.45 | -10.06 |  | 81.6 | -10.06 | 57.826 | 91.66 | 0xA92F | 49.5 | 49.75 | 49.25 | 49.5 | 50.88 |  | 50.88 | 49.25 | 49.776 | 1.63
0xA932 | 65.16 | 65.1 | 78.17 | 68.15 | -16.7 |  | 78.17 | -16.7 | 51.976 | 94.87 | 0xA932 | 49.62 | 49.75 | 49.31 | 49.19 | 50.81 |  | 50.81 | 49.19 | 49.736 | 1.62
0xA935 | 48.57 | 61.85 | 72.76 | 60.64 | -11.96 |  | 72.76 | -11.96 | 46.372 | 84.72 | 0xA935 | 50 | 49.75 | 49.31 | 49.38 | 50.75 |  | 50.75 | 49.31 | 49.838 | 1.44
0xA938 | 39.36 | 56.98 | 68.53 | 52.82 | -9.51 |  | 68.53 | -9.51 | 41.636 | 78.04 | 0xA938 | 49.88 | 49.88 | 49.19 | 49.31 | 50.62 |  | 50.62 | 49.19 | 49.776 | 1.43
0xA93B | 41.29 | 50.68 | 65.69 | 51.52 | -7.35 |  | 65.69 | -7.35 | 40.366 | 73.04 | 0xA93B | 49.81 | 49.81 | 49.19 | 49.25 | 50.44 |  | 50.44 | 49.19 | 49.7 | 1.25
0xA93E | 43.8 | 50.81 | 62.88 | 48.31 | -10.77 |  | 62.88 | -10.77 | 39.006 | 73.65 | 0xA93E | 49.56 | 49.69 | 49.31 | 49.31 | 50.56 |  | 50.56 | 49.31 | 49.686 | 1.25
0xA941 | 42.78 | 49.5 | 56.41 | 43.94 | -27.37 |  | 56.41 | -27.37 | 33.052 | 83.78 | 0xA941 | 49.69 | 49.69 | 49.25 | 49.25 | 50.81 |  | 50.81 | 49.25 | 49.738 | 1.56
0xA944 | 32.3 | 41.74 | 52.35 | 35.46 | -33.05 |  | 52.35 | -33.05 | 25.76 | 85.4 | 0xA944 | 49.81 | 49.75 | 49.12 | 49.38 | 50.81 |  | 50.81 | 49.12 | 49.774 | 1.69
0xA947 | 24.04 | 37.45 | 53.71 | 29.2 | -48.55 |  | 53.71 | -48.55 | 19.17 | 102.26 | 0xA947 | 49.81 | 49.56 | 49.06 | 49.31 | 50.88 |  | 50.88 | 49.06 | 49.724 | 1.82
0xA94A | 18.83 | 34.46 | 50.18 | 21.76 | -59.84 |  | 50.18 | -59.84 | 13.078 | 110.02 | 0xA94A | 49.81 | 49.69 | 49 | 49.31 | 50.88 |  | 50.88 | 49 | 49.738 | 1.88
0xA94D | 18.58 | 27.23 | 49.35 | 16.13 | -57.72 |  | 49.35 | -57.72 | 10.714 | 107.07 | 0xA94D | 49.81 | 49.69 | 48.81 | 49.38 | 50.81 |  | 50.81 | 48.81 | 49.7 | 2
0xA950 | 12.34 | 20.49 | 47.09 | 7.71 | -60.62 |  | 47.09 | -60.62 | 5.402 | 107.71 | 0xA950 | 49.81 | 49.62 | 48.94 | 49.62 | 50.62 |  | 50.62 | 48.94 | 49.722 | 1.68
0xA953 | 13.25 | 18.37 | 44.87 | -4.66 | -61.49 |  | 44.87 | -61.49 | 2.068 | 106.36 | 0xA953 | 49.56 | 49.31 | 48.88 | 49.62 | 51.06 |  | 51.06 | 48.88 | 49.686 | 2.18
Correlation of error span with temperature
temp span | error span | the trend indicates that the higher the temperature span between iterations, the higher the error span between iterations; the line is not straight (which would have made the correlation clearer) however note that there was only one temperature measurement taken per 128000 error measurements.
0.76 | 49.62
0.88 | 54.38
1.06 | 87.94
1.06 | 68.22
1.13 | 59.55
1.13 | 74.74
1.24 | 104.8
1.25 | 73.04
1.25 | 73.65
1.31 | 83.01
1.43 | 78.04
1.44 | 88.04
1.44 | 84.72
1.5 | 105.16
1.5 | 76.68
1.5 | 89.58
1.56 | 86.81
1.56 | 83.78
1.62 | 94.87
1.63 | 89.76
1.63 | 91.66
1.68 | 107.71
1.69 | 105.48
1.69 | 85.4
1.82 | 102.26
1.87 | 109.86
1.87 | 94.3
1.88 | 110.02
1.94 | 66.4
2 | 107.07
2.12 | 131.33
2.13 | 118.57
2.18 | 106.36
2.24 | 115.64
Note on Z4: egousiou: high temperature span which coinsides with high error span
Note on Z17: egousiou: low temperature span which coinsides with the low error span

## Board 006
Board 007
Error on 5ms measurement (ps) | [14 empty] | Temperature measurement (oC)
DAC value | iteration 1 | iteration 2 | iteration 3 | iteration 4 | iteration 5 | iteration 6 | iteration 7 | iteration 8 | iteration 9 | iteration 10 | iteration 11 | max err | min err | avg err | DAC value | iteration 1 | iteration 2 | iteration 3 | iteration 4 | iteration 5 | iteration 6 | iteration 7 | iteration 8 | iteration 9 | iteration 10 | iteration 11 | max temp | min temp | avg temp
0xA8F0 | -705.35 | -759.8 | -725.43 | -725.02 | -816.51 | -820.26 | -767.11 | -764.58 | -860.81 | -851.21 | -795.86 | -705.35 | -860.81 | -781.0855 | 0xA8F0 | 50.94 | 51.62 | 50.75 | 50.56 | 52.75 | 52.62 | 51.31 | 51.31 | 53.62 | 53.25 | 52.12 | 53.62 | 50.56 | 51.8955
0xA8F3 | -730.02 | -766.43 | -731.79 | -731.87 | -827.53 | -821.25 | -772.49 | -770.28 | -872.77 | -851.47 | -801.42 | -730.02 | -872.77 | -788.8473 | 0xA8F3 | 50.88 | 51.56 | 50.75 | 50.69 | 52.94 | 52.56 | 51.5 | 51.31 | 53.75 | 53.06 | 52.12 | 53.75 | 50.69 | 51.92
0xA8F6 | -737.23 | -769.27 | -736.34 | -737.13 | -837.68 | -822.59 | -776.38 | -775.88 | -882.64 | -852.96 | -804.89 | -736.34 | -882.64 | -793.9082 | 0xA8F6 | 50.94 | 51.5 | 50.69 | 50.75 | 53.12 | 52.5 | 51.38 | 51.38 | 53.81 | 53.06 | 52 | 53.81 | 50.69 | 51.9209
0xA8F9 | -749.32 | -770.1 | -740.89 | -742.86 | -849.06 | -825.52 | -780.97 | -783.37 | -893.25 | -854.72 | -809.27 | -740.89 | -893.25 | -799.9391 | 0xA8F9 | 51.25 | 51.44 | 50.75 | 50.75 | 53.12 | 52.38 | 51.44 | 51.38 | 54.06 | 52.88 | 52.06 | 54.06 | 50.75 | 51.9555
0xA8FC | -759.63 | -773.38 | -744.45 | -748.06 | -859.32 | -827.52 | -786.11 | -789.06 | -903.8 | -855.81 | -813.01 | -744.45 | -903.8 | -805.4682 | 0xA8FC | 51.31 | 51.31 | 50.62 | 50.75 | 53.38 | 52.44 | 51.44 | 51.44 | 54.19 | 52.75 | 52 | 54.19 | 50.62 | 51.9664
0xA8FF | -768.85 | -776.3 | -748.55 | -754.89 | -869.8 | -832.31 | -790.56 | -794 | -914.67 | -858.96 | -818.57 | -748.55 | -914.67 | -811.5873 | 0xA8FF | 51.31 | 51.44 | 50.69 | 50.75 | 53.38 | 52.31 | 51.38 | 51.44 | 54.25 | 52.75 | 52.12 | 54.25 | 50.69 | 51.9836
0xA902 | -774.78 | -780.49 | -755.44 | -760.84 | -879.24 | -834.11 | -794.88 | -799.61 | -925.58 | -860.77 | -823.64 | -755.44 | -925.58 | -817.2164 | 0xA902 | 51.5 | 51.44 | 50.62 | 50.88 | 53.62 | 52.31 | 51.31 | 51.5 | 54.38 | 52.75 | 51.94 | 54.38 | 50.62 | 52.0227
0xA905 | -784.23 | -783.87 | -759.59 | -770.64 | -889.25 | -836.58 | -798.18 | -806.93 | -935.95 | -863.15 | -826.96 | -759.59 | -935.95 | -823.2118 | 0xA905 | 51.44 | 51.31 | 50.69 | 50.81 | 53.5 | 52.19 | 51.38 | 51.56 | 54.44 | 52.69 | 51.88 | 54.44 | 50.69 | 51.99
0xA908 | -795.43 | -788.12 | -761.89 | -778.09 | -898.29 | -839.51 | -801.68 | -813.53 | -945.08 | -865.62 | -830.01 | -761.89 | -945.08 | -828.8409 | 0xA908 | 51.5 | 51.31 | 50.5 | 50.88 | 53.69 | 52.12 | 51.31 | 51.62 | 54.56 | 52.62 | 52 | 54.56 | 50.5 | 52.01
0xA90B | -806.89 | -793.03 | -765.95 | -784.66 | -909.54 | -842.3 | -808.84 | -819.65 | -952.46 | -868.84 | -833.59 | -765.95 | -952.46 | -835.0682 | 0xA90B | 51.69 | 51.31 | 50.62 | 50.94 | 53.81 | 52.12 | 51.38 | 51.62 | 54.69 | 52.62 | 51.88 | 54.69 | 50.62 | 52.0618
0xA90E | -816.15 | -796.39 | -770.18 | -791.51 | -916.55 | -845.91 | -813.62 | -825.92 | -964.71 | -873.63 | -837.1 | -770.18 | -964.71 | -841.0609 | 0xA90E | 51.75 | 51.19 | 50.56 | 50.94 | 53.81 | 52.12 | 51.31 | 51.81 | 54.75 | 52.56 | 51.94 | 54.75 | 50.56 | 52.0673
0xA911 | -825.79 | -799.09 | -775.68 | -798.18 | -924.69 | -848.51 | -816.38 | -832.38 | -973.73 | -876.36 | -841.29 | -775.68 | -973.73 | -846.5527 | 0xA911 | 51.88 | 51.19 | 50.56 | 51.06 | 53.94 | 52 | 51.25 | 51.62 | 54.81 | 52.5 | 51.88 | 54.81 | 50.56 | 52.0627
0xA914 | -831.37 | -804.22 | -780.34 | -804.28 | -936.02 | -850.95 | -821.26 | -838.54 | -981.73 | -878.29 | -846.84 | -780.34 | -981.73 | -852.1673 | 0xA914 | 52 | 51.25 | 50.62 | 51 | 54.06 | 51.94 | 51.31 | 51.81 | 54.81 | 52.5 | 51.94 | 54.81 | 50.62 | 52.1127
0xA917 | -842.88 | -807.85 | -785.26 | -809.8 | -944.72 | -854.94 | -825.39 | -846.82 | -977.16 | -882.83 | -851.73 | -785.26 | -977.16 | -857.2164 | 0xA917 | 52.06 | 51.12 | 50.56 | 51.06 | 54.06 | 51.94 | 51.19 | 51.88 | 54.44 | 52.44 | 51.81 | 54.44 | 50.56 | 52.0509
0xA91A | -850.97 | -811.48 | -788.64 | -816.86 | -955.37 | -857.22 | -828.89 | -853.86 | -976.13 | -886.44 | -855.02 | -788.64 | -976.13 | -861.8982 | 0xA91A | 52.19 | 51.25 | 50.62 | 51.06 | 54.31 | 51.81 | 51.25 | 51.81 | 54.56 | 52.44 | 51.88 | 54.56 | 50.62 | 52.1073
0xA91D | -860.5 | -815.28 | -794.52 | -824.33 | -960.37 | -861.25 | -834.26 | -859.16 | -988.53 | -888.52 | -858.55 | -794.52 | -988.53 | -867.7518 | 0xA91D | 52.5 | 51.12 | 50.56 | 51.19 | 54.19 | 51.81 | 51.25 | 52 | 54.88 | 52.38 | 52 | 54.88 | 50.56 | 52.1709
0xA920 | -870.37 | -819.52 | -797.76 | -832.55 | -967.03 | -866.3 | -839.11 | -867.35 | -999.53 | -891.9 | -865.36 | -797.76 | -999.53 | -874.2527 | 0xA920 | 52.38 | 51.19 | 50.56 | 51.31 | 54.31 | 51.75 | 51.31 | 52.19 | 55 | 52.31 | 51.81 | 55 | 50.56 | 52.1927
0xA923 | -879.62 | -824.43 | -802.67 | -837.64 | -971.23 | -868.69 | -844.02 | -875.33 | -1004.48 | -896.69 | -869.42 | -802.67 | -1004.48 | -879.4745 | 0xA923 | 52.56 | 51.12 | 50.5 | 51.19 | 54.12 | 51.75 | 51.31 | 52.12 | 55 | 52.38 | 51.81 | 55 | 50.5 | 52.1691
0xA926 | -889.11 | -828.23 | -806.49 | -844.68 | -973.25 | -872.24 | -849.29 | -881.52 | -1008.44 | -899.05 | -872.92 | -806.49 | -1008.44 | -884.1109 | 0xA926 | 52.56 | 51.25 | 50.44 | 51.44 | 54.31 | 51.69 | 51.31 | 52.19 | 55.06 | 52.38 | 51.75 | 55.06 | 50.44 | 52.2164
0xA929 | -892.29 | -831.27 | -811.5 | -852.62 | -982.45 | -876.35 | -854.16 | -888.65 | -1013.41 | -900.71 | -879.04 | -811.5 | -1013.41 | -889.3136 | 0xA929 | 52.56 | 51.06 | 50.44 | 51.44 | 54.38 | 51.69 | 51.31 | 52.19 | 54.88 | 52.19 | 51.81 | 54.88 | 50.44 | 52.1773
0xA92C | -895.52 | -835.07 | -816.09 | -857.81 | -986.03 | -879.99 | -858.13 | -895.78 | -1014 | -904.66 | -885.4 | -816.09 | -1014 | -893.4982 | 0xA92C | 52.5 | 50.94 | 50.5 | 51.38 | 54.25 | 51.69 | 51.31 | 52.25 | 54.88 | 52.19 | 51.88 | 54.88 | 50.5 | 52.1609
0xA92F | -899.54 | -838.54 | -821.59 | -865.94 | -989.05 | -883.74 | -862.53 | -903.21 | -1015.72 | -909.27 | -889.43 | -821.59 | -1015.72 | -898.0509 | 0xA92F | 52.62 | 50.94 | 50.38 | 51.56 | 54.19 | 51.75 | 51.19 | 52.38 | 54.62 | 52.12 | 51.81 | 54.62 | 50.38 | 52.1418
0xA932 | -904.78 | -842.17 | -825.84 | -873.24 | -987.79 | -887.59 | -866.94 | -911.78 | -1015.5 | -912.79 | -894.61 | -825.84 | -1015.5 | -902.0936 | 0xA932 | 52.44 | 50.88 | 50.44 | 51.56 | 54 | 51.75 | 51.19 | 52.44 | 54.56 | 52.25 | 51.75 | 54.56 | 50.44 | 52.1145
0xA935 | -902.33 | -846.23 | -831.51 | -878.06 | -985.45 | -892.31 | -872.23 | -917.6 | -1014.98 | -918.08 | -900.38 | -831.51 | -1014.98 | -905.3782 | 0xA935 | 51.94 | 50.88 | 50.44 | 51.44 | 53.94 | 51.56 | 51.19 | 52.44 | 54.38 | 52.25 | 51.88 | 54.38 | 50.44 | 52.0309
0xA938 | -899.54 | -850.38 | -836.4 | -881.56 | -985.35 | -895.76 | -876.49 | -925.53 | -1016.2 | -923.47 | -905.19 | -836.4 | -1016.2 | -908.7155 | 0xA938 | 52 | 50.88 | 50.38 | 51.56 | 53.81 | 51.62 | 51.19 | 52.56 | 54.44 | 52.31 | 51.88 | 54.44 | 50.38 | 52.0573
0xA93B | -900.57 | -855.28 | -842.94 | -891.29 | -986.23 | -899.46 | -882.21 | -934.09 | -1018.06 | -928.37 | -908.23 | -842.94 | -1018.06 | -913.3391 | 0xA93B | 51.81 | 50.88 | 50.44 | 51.75 | 53.5 | 51.56 | 51.19 | 52.56 | 54.06 | 52.25 | 51.94 | 54.06 | 50.44 | 51.9945
0xA93E | -893.75 | -859.77 | -847.35 | -901.84 | -985.58 | -903.77 | -886.39 | -942.31 | -1017.38 | -932.3 | -913.3 | -847.35 | -1017.38 | -916.7036 | 0xA93E | 51.62 | 50.94 | 50.5 | 51.81 | 53.5 | 51.56 | 51.19 | 52.69 | 54.06 | 52.25 | 51.88 | 54.06 | 50.5 | 52
0xA941 | -896.04 | -862.37 | -852.83 | -909.35 | -988.08 | -908.58 | -892.12 | -953.5 | -1023.57 | -935.47 | -920.41 | -852.83 | -1023.57 | -922.0291 | 0xA941 | 51.56 | 50.81 | 50.56 | 51.94 | 53.38 | 51.62 | 51.25 | 52.81 | 54.12 | 52.06 | 51.88 | 54.12 | 50.56 | 51.9991
0xA944 | -896.96 | -865.9 | -859.61 | -918.94 | -988.37 | -913.98 | -898.29 | -964.53 | -1023.97 | -938.04 | -923.99 | -859.61 | -1023.97 | -926.5982 | 0xA944 | 51.38 | 50.75 | 50.56 | 52.12 | 53.31 | 51.44 | 51.25 | 52.94 | 53.94 | 52.19 | 51.94 | 53.94 | 50.56 | 51.9836
0xA947 | -893.08 | -871 | -866.02 | -929.15 | -988.85 | -916.97 | -904.72 | -973.24 | -1022.48 | -942.89 | -921.28 | -866.02 | -1022.48 | -929.9709 | 0xA947 | 51.25 | 50.75 | 50.62 | 52.06 | 53.19 | 51.56 | 51.25 | 52.94 | 53.75 | 52.12 | 52 | 53.75 | 50.62 | 51.9536
0xA94A | -889.28 | -874.01 | -870.78 | -939.44 | -989.36 | -919.54 | -910.82 | -984.69 | -1020.38 | -947.84 | -924.21 | -870.78 | -1020.38 | -933.6682 | 0xA94A | 51.06 | 50.75 | 50.62 | 52.31 | 53.12 | 51.5 | 51.38 | 53.12 | 53.56 | 52.19 | 51.88 | 53.56 | 50.62 | 51.9536
0xA94D | -894.76 | -880.55 | -877.64 | -949.46 | -990.47 | -924 | -917.35 | -996.19 | -1018.92 | -952.51 | -929 | -877.64 | -1018.92 | -939.1682 | 0xA94D | 51.12 | 50.69 | 50.69 | 52.38 | 52.94 | 51.5 | 51.31 | 53.38 | 53.5 | 52.06 | 51.88 | 53.5 | 50.69 | 51.95
0xA950 | -901 | -885.64 | -886.76 | -958.92 | -987.85 | -929.48 | -921.22 | -1006.2 | -1018.83 | -955.05 | -932.93 | -885.64 | -1018.83 | -943.9891 | 0xA950 | 51.19 | 50.69 | 50.81 | 52.44 | 52.75 | 51.5 | 51.38 | 53.38 | 53.25 | 52.12 | 51.94 | 53.38 | 50.69 | 51.95
0xA953 | -917.64 | -889.41 | -889.94 | -971.39 | -989.04 | -933.42 | -926.74 | -1017.84 | -1018.21 | -961.17 | -938.56 | -889.41 | -1018.21 | -950.3055 | 0xA953 | 51.56 | 50.75 | 50.62 | 52.69 | 52.69 | 51.5 | 51.38 | 53.38 | 53.38 | 52.12 | 51.75 | 53.38 | 50.62 | 51.9836