## Board 007
Board 007
Error on 5ms measurement (ps) | [12 empty] | Temperature measurement (oC)
DAC value | iteration 1 | iteration 2 | iteration 3 | iteration 4 | iteration 5 | iteration 6 | iteration 7 | iteration 8 | max err | min err | avg err | error span | DAC value | iteration 1 | iteration 2 | iteration 3 | iteration 4 | iteration 5 | iteration 6 | iteration 7 | iteration 8 | max temp | min temp | avg temp | temp span
0xA8F0 | 149.79 | 102.39 | 119.79 | 146.05 | 142.16 | 84.89 | 94.27 | 109.27 | 149.79 | 84.89 | 118.5762 | 64.9 | 0xA8F0 | 49.12 | 52.06 | 51.06 | 49.88 | 50.25 | 52.19 | 51.5 | 51.19 | 52.19 | 49.12 | 50.9062 | 3.07
0xA8F3 | 145.97 | 92.16 | 116.41 | 141.83 | 134.31 | 76.82 | 85.38 | 104.56 | 145.97 | 76.82 | 112.18 | 69.15 | 0xA8F3 | 49.25 | 52.31 | 50.94 | 49.81 | 50.25 | 52.31 | 51.44 | 51.25 | 52.31 | 49.25 | 50.945 | 3.06
0xA8F6 | 140.7 | 81.13 | 112.75 | 138.49 | 125.61 | 69.17 | 77.93 | 99.1 | 140.7 | 69.17 | 105.61 | 71.53 | 0xA8F6 | 49.25 | 52.69 | 50.81 | 49.75 | 50.5 | 52 | 51.38 | 51.12 | 52.69 | 49.25 | 50.9375 | 3.44
0xA8F9 | 135.92 | 72.45 | 110.11 | 133.52 | 116.99 | 66.1 | 70.39 | 95.2 | 135.92 | 66.1 | 100.085 | 69.82 | 0xA8F9 | 49.19 | 52.56 | 50.88 | 49.75 | 50.75 | 51.94 | 51.44 | 51.25 | 52.56 | 49.19 | 50.97 | 3.37
0xA8FC | 128.01 | 67.73 | 107.39 | 128.09 | 109.24 | 60.69 | 66.7 | 91.6 | 128.09 | 60.69 | 94.9313 | 67.4 | 0xA8FC | 49.31 | 52.69 | 50.81 | 49.69 | 50.81 | 52 | 51.31 | 51.12 | 52.69 | 49.31 | 50.9675 | 3.38
0xA8FF | 124.37 | 64.67 | 102.44 | 124.72 | 103.42 | 53.18 | 61.95 | 86.36 | 124.72 | 53.18 | 90.1388 | 71.54 | 0xA8FF | 49.38 | 52.5 | 50.81 | 49.5 | 50.75 | 52.06 | 51.44 | 51.12 | 52.5 | 49.38 | 50.945 | 3.12
0xA902 | 119.32 | 53.18 | 99.21 | 122.04 | 97.63 | 49.76 | 56.62 | 81.07 | 122.04 | 49.76 | 84.8537 | 72.28 | 0xA902 | 49.44 | 53 | 50.81 | 49.44 | 50.75 | 52.12 | 51.56 | 51.12 | 53 | 49.44 | 51.03 | 3.56
0xA905 | 113.71 | 42.52 | 96.18 | 117.87 | 92.31 | 45.3 | 52.61 | 76.84 | 117.87 | 42.52 | 79.6675 | 75.35 | 0xA905 | 49.31 | 53.12 | 50.75 | 49.56 | 50.56 | 51.94 | 51.38 | 51.19 | 53.12 | 49.31 | 50.9763 | 3.81
0xA908 | 108.95 | 38.16 | 91.98 | 113.17 | 84.19 | 42.46 | 49.09 | 71.78 | 113.17 | 38.16 | 74.9725 | 75.01 | 0xA908 | 49.12 | 53 | 50.62 | 49.44 | 50.88 | 51.88 | 51.5 | 51 | 53 | 49.12 | 50.93 | 3.88
0xA90B | 103.32 | 32.04 | 88.18 | 108.93 | 74.35 | 38.42 | 45.25 | 66.88 | 108.93 | 32.04 | 69.6713 | 76.89 | 0xA90B | 49.31 | 53.06 | 50.69 | 49.38 | 51 | 51.94 | 51.5 | 51 | 53.06 | 49.31 | 50.985 | 3.75
0xA90E | 99.91 | 26.31 | 84.13 | 103.32 | 64.23 | 34.33 | 41.79 | 63.36 | 103.32 | 26.31 | 64.6725 | 77.01 | 0xA90E | 49.5 | 53.12 | 50.81 | 49.44 | 51 | 52.25 | 51.31 | 51.06 | 53.12 | 49.44 | 51.0613 | 3.68
0xA911 | 89.63 | 18.88 | 79.18 | 98.6 | 58.02 | 30.33 | 37.87 | 57.74 | 98.6 | 18.88 | 58.7812 | 79.72 | 0xA911 | 49.56 | 53.12 | 50.56 | 49.44 | 51.06 | 51.94 | 51.5 | 51.12 | 53.12 | 49.44 | 51.0375 | 3.68
0xA914 | 81.91 | 14.41 | 75.1 | 93.45 | 50.99 | 29.82 | 32.88 | 53.25 | 93.45 | 14.41 | 53.9763 | 79.04 | 0xA914 | 49.69 | 53 | 50.56 | 49.44 | 51 | 51.81 | 51.38 | 50.94 | 53 | 49.44 | 50.9775 | 3.56
0xA917 | 73.85 | 10.41 | 71.12 | 88.75 | 46.1 | 25.52 | 29.04 | 46.9 | 88.75 | 10.41 | 48.9612 | 78.34 | 0xA917 | 49.69 | 52.81 | 50.56 | 49.62 | 51.12 | 51.88 | 51.44 | 51.19 | 52.81 | 49.62 | 51.0388 | 3.19
0xA91A | 67.06 | 8.2 | 67.05 | 81.49 | 37.28 | 23.43 | 25.92 | 43.75 | 81.49 | 8.2 | 44.2725 | 73.29 | 0xA91A | 49.75 | 52.62 | 50.5 | 49.69 | 51.19 | 51.81 | 51.44 | 51 | 52.62 | 49.69 | 51 | 2.93
0xA91D | 61.08 | 5.3 | 63.27 | 74.26 | 26.8 | 21.48 | 20.66 | 39 | 74.26 | 5.3 | 38.9813 | 68.96 | 0xA91D | 50.12 | 52.62 | 50.44 | 49.75 | 51.5 | 51.81 | 51.44 | 50.94 | 52.62 | 49.75 | 51.0775 | 2.87
0xA920 | 53.46 | 2.36 | 57.8 | 67.64 | 19.22 | 18.27 | 16.96 | 35.35 | 67.64 | 2.36 | 33.8825 | 65.28 | 0xA920 | 50.06 | 52.5 | 50.44 | 49.69 | 51.56 | 51.62 | 51.38 | 51.06 | 52.5 | 49.69 | 51.0388 | 2.81
0xA923 | 44.48 | 0.78 | 53.78 | 62.04 | 9.18 | 14.43 | ` | 35.13 | 62.04 | 0.78 | 31.4029 | 61.26 | 0xA923 | 50.19 | 52.25 | 50.38 | 49.56 | 51.56 | 51.81 | 51.5 | 50.94 | 52.25 | 49.56 | 51.0237 | 2.69
0xA926 | 38.47 | 0.53 | 50.43 | 56.85 | 0.92 | 7.9 | 8.52 | 34.58 | 56.85 | 0.53 | 24.775 | 56.32 | 0xA926 | 50.5 | 52.38 | 50.31 | 49.75 | 51.75 | 51.69 | 51.31 | 50.75 | 52.38 | 49.75 | 51.055 | 2.63
0xA929 | 30.83 | -0.67 | 46.11 | 51.33 | -5.14 | 2.14 | 3.05 | 28.21 | 51.33 | -5.14 | 19.4825 | 56.47 | 0xA929 | 50.38 | 52.12 | 50.31 | 49.75 | 52 | 51.5 | 51.38 | 50.88 | 52.12 | 49.75 | 51.04 | 2.37
0xA92C | 24.62 | -1.74 | 41.88 | 44.41 | -13.7 | -0.82 | -1.37 | 27.23 | 44.41 | -13.7 | 15.0638 | 58.11 | 0xA92C | 50.38 | 51.94 | 50.38 | 49.75 | 52.19 | 51.56 | 51.38 | 50.81 | 52.19 | 49.75 | 51.0487 | 2.44
0xA92F | 15.71 | -5.57 | 38.36 | 40.17 | -20.52 | -6.97 | -6.87 | 24.92 | 40.17 | -20.52 | 9.9038 | 60.69 | 0xA92F | 50.75 | 51.81 | 50 | 49.81 | 52.31 | 51.56 | 51.31 | 50.5 | 52.31 | 49.81 | 51.0063 | 2.5
0xA932 | 7.57 | -8.74 | 34.02 | 35.12 | -27.23 | -12.06 | -11.72 | 20 | 35.12 | -27.23 | 4.62 | 62.35 | 0xA932 | 50.88 | 51.75 | 50.12 | 50.06 | 52.38 | 51.75 | 51.31 | 50.5 | 52.38 | 50.06 | 51.0938 | 2.32
0xA935 | 0.56 | -11.23 | 27.84 | 29.71 | -31.67 | -17.01 | -14.92 | 20.66 | 29.71 | -31.67 | 0.4925 | 61.38 | 0xA935 | 50.94 | 51.69 | 50.25 | 50 | 52.19 | 51.69 | 51.38 | 50.06 | 52.19 | 50 | 51.025 | 2.19
0xA938 | -3.11 | -14.34 | 24.18 | 22.3 | -34.04 | -22.67 | -20.09 | 13.87 | 24.18 | -34.04 | -4.2375 | 58.22 | 0xA938 | 50.94 | 51.62 | 50.19 | 50.12 | 52.44 | 51.69 | 51.38 | 50.19 | 52.44 | 50.12 | 51.0712 | 2.32
0xA93B | -11.3 | -18.7 | 20.47 | 15.5 | -35.65 | -27.26 | -24.03 | 10.07 | 20.47 | -35.65 | -8.8625 | 56.12 | 0xA93B | 51.19 | 51.44 | 50.06 | 50.19 | 52.19 | 51.69 | 51.38 | 50.06 | 52.19 | 50.06 | 51.025 | 2.13
0xA93E | -18.87 | -22.38 | 15.39 | 9.21 | -38 | -32.47 | -29.03 | 5.76 | 15.39 | -38 | -13.7988 | 53.39 | 0xA93E | 51.12 | 51.5 | 50.19 | 50.25 | 52.25 | 51.62 | 51.31 | 50 | 52.25 | 50 | 51.03 | 2.25
0xA941 | -27.29 | -26.44 | 9.63 | 2.29 | -39.74 | -37.35 | -32.88 | 2.47 | 9.63 | -39.74 | -18.6638 | 49.37 | 0xA941 | 51.44 | 51.5 | 50.06 | 50.31 | 52.06 | 51.62 | 51.38 | 50.31 | 52.06 | 50.06 | 51.085 | 2
0xA944 | -34.04 | -30.63 | 4.4 | -5.65 | -43.5 | -42.9 | -36.56 | -3.12 | 4.4 | -43.5 | -24 | 47.9 | 0xA944 | 51.69 | 51.5 | 49.88 | 50.56 | 52.19 | 51.5 | 51.25 | 50.12 | 52.19 | 49.88 | 51.0862 | 2.31
0xA947 | -38.8 | -33.32 | -0.5 | -12.51 | -51.65 | -47.92 | -42.49 | -9.28 | -0.5 | -51.65 | -29.5587 | 51.15 | 0xA947 | 51.62 | 51.31 | 50 | 50.5 | 52.38 | 51.62 | 51.38 | 50.12 | 52.38 | 50 | 51.1163 | 2.38
0xA94A | -47.43 | -36.46 | -6.39 | -18.67 | -60.12 | -53.52 | -47.36 | -14.22 | -6.39 | -60.12 | -35.5213 | 53.73 | 0xA94A | 52 | 51.25 | 50 | 50.56 | 52.44 | 51.56 | 51.25 | 50.38 | 52.44 | 50 | 51.18 | 2.44
0xA94D | -54.01 | -40.31 | -11.81 | -25.59 | -66.44 | -60.11 | -50.43 | -10.33 | -10.33 | -66.44 | -39.8787 | 56.11 | 0xA94D | 51.88 | 51 | 49.81 | 50.75 | 52.44 | 51.56 | 51.25 | 50.19 | 52.44 | 49.81 | 51.11 | 2.63
0xA950 | -61.82 | -43.86 | -14.96 | -29.91 | -71.98 | -66.5 | -54.15 | -14.05 | -14.05 | -71.98 | -44.6538 | 57.93 | 0xA950 | 51.88 | 50.94 | 49.94 | 50.5 | 52.56 | 51.62 | 51.25 | 50.06 | 52.56 | 49.94 | 51.0938 | 2.62
0xA953 | -68.41 | -47.84 | -19.76 | -27.79 | -82.35 | -72.27 | -58.22 | -25.61 | -19.76 | -82.35 | -50.2812 | 62.59 | 0xA953 | 52.12 | 50.94 | 49.94 | 50.38 | 52.25 | 51.56 | 51.31 | 50.06 | 52.25 | 49.94 | 51.07 | 2.31
CONCLUSIONS
We notice that the same card, at the same DAC value, over several iterations, gives different measurements that range over ~80 ps (maximum value of the column span, cell M15). From the VCXO documentation we are expecting drift of +-0.5ppm per oC, which translates to 2500 ps as the expected value is 5ms. In our measurements the temperature ranges over ~3oC; which completely justifies the 80 ps drift.
Correlation of error span with temperature
temp span | error span | the trend indicates that the higher the temperature span between iterations, the higher the error span between iterations; the line is not straight (which would have made the correlation clearer) however note that there was only one temperature measurement taken per 128000 error measurements.
2 | 49.37
2.13 | 56.12
2.19 | 61.38
2.25 | 53.39
2.31 | 47.9
2.31 | 62.59
2.32 | 62.35
2.32 | 58.22
2.37 | 56.47
2.38 | 51.15
2.44 | 58.11
2.44 | 53.73
2.5 | 60.69
2.62 | 57.93
2.63 | 56.11
2.63 | 56.32
2.69 | 61.26
2.81 | 65.28
2.87 | 68.96
2.93 | 73.29
3.06 | 69.15
3.07 | 64.9
3.12 | 71.54
3.19 | 78.34
3.37 | 69.82
3.38 | 67.4
3.44 | 71.53
3.56 | 72.28
3.56 | 79.04
3.68 | 77.01
3.68 | 79.72
3.75 | 76.89
3.81 | 75.35
3.88 | 75.01
Note on A2: egousiou: Each value in the "iteration#" columns comes from an averaging of 128000 measurements. The error is calculated by subtracting the average from the expected value 5 ms.
Note on S2: egousiou: Each value in the "iteration#" columns comes from one temperature measurement taken at the end of the 128000 measurements acquisition.
Note on B4: egousiou: Each value in these columns comes from an averaging of 128000 measurements
Note on M15: egousiou: max span between iterations
Note on AE15: egousiou: high temperature span which coinsides with high error span
Note on M32: egousiou: min span between iterations
Note on AE32: egousiou: low temperature span which coinsides with the low error span

## Board 001
Board 001
Error on 5ms measurement (ps) | [10 empty] | Temperature measurement (oC)
DAC value | iteration 1 | iteration 2 | iteration 3 | iteration 4 | iteration 5 | iteration 6 | max err | min err | avg err | error span | DAC value | iteration 1 | iteration 2 | iteration 3 | iteration 4 | iteration 5 | iteration 6 | max temp | min temp | avg temp | temp span
0xA8F0 | 210.63 | 175.37 | 175.9 | 198.49 | 145.93 | 79.3 | 210.63 | 79.3 | 164.27 | 131.33 | 0xA8F0 | 49.75 | 49.69 | 49.62 | 48.88 | 49.75 | 51 | 51 | 48.88 | 49.7817 | 2.12
0xA8F3 | 143.38 | 171.05 | 170.19 | 191.68 | 136.77 | 81.82 | 191.68 | 81.82 | 149.1483 | 109.86 | 0xA8F3 | 49.94 | 49.5 | 49.5 | 48.88 | 49.62 | 50.75 | 50.75 | 48.88 | 49.6983 | 1.87
0xA8F6 | 136.39 | 170.76 | 169.63 | 190.26 | 132.12 | 74.62 | 190.26 | 74.62 | 145.63 | 115.64 | 0xA8F6 | 50.06 | 49.44 | 49.31 | 48.88 | 49.75 | 51.12 | 51.12 | 48.88 | 49.76 | 2.24
0xA8F9 | 140.74 | 164.02 | 163.09 | 184.39 | 122.66 | 65.82 | 184.39 | 65.82 | 140.12 | 118.57 | 0xA8F9 | 49.75 | 49.5 | 49.44 | 48.81 | 49.81 | 50.94 | 50.94 | 48.81 | 49.7083 | 2.13
0xA8FC | 158.29 | 157.73 | 155.45 | 179.05 | 116.05 | 74.25 | 179.05 | 74.25 | 140.1367 | 104.8 | 0xA8FC | 49.44 | 49.56 | 49.5 | 48.88 | 49.75 | 50.12 | 50.12 | 48.88 | 49.5417 | 1.24
0xA8FF | 162.05 | 153.1 | 149.58 | 175.97 | 113.89 | 92.96 | 175.97 | 92.96 | 141.2583 | 83.01 | 0xA8FF | 49.25 | 49.5 | 49.38 | 48.81 | 49.88 | 50.12 | 50.12 | 48.81 | 49.49 | 1.31
0xA902 | 152.08 | 150.86 | 146.9 | 170.45 | 107.79 | 95.71 | 170.45 | 95.71 | 137.2983 | 74.74 | 0xA902 | 49.31 | 49.44 | 49.5 | 48.75 | 49.81 | 49.88 | 49.88 | 48.75 | 49.4483 | 1.13
0xA905 | 149.87 | 146.74 | 139.48 | 166.33 | 105.64 | 72.03 | 166.33 | 72.03 | 130.015 | 94.3 | 0xA905 | 49.31 | 49.56 | 49.44 | 48.75 | 49.75 | 50.62 | 50.62 | 48.75 | 49.5717 | 1.87
0xA908 | 139.2 | 125.28 | 135.34 | 160.07 | 106.13 | 54.59 | 160.07 | 54.59 | 120.1017 | 105.48 | 0xA908 | 49.44 | 50 | 49.56 | 48.81 | 49.56 | 50.5 | 50.5 | 48.81 | 49.645 | 1.69
0xA90B | 136.95 | 115.58 | 129.84 | 152.43 | 109.86 | 47.27 | 152.43 | 47.27 | 115.3217 | 105.16 | 0xA90B | 49.38 | 50 | 49.5 | 49 | 49.56 | 50.5 | 50.5 | 49 | 49.6567 | 1.5
0xA90E | 139.04 | 108.36 | 124.65 | 140.15 | 105.77 | 52.21 | 140.15 | 52.21 | 111.6967 | 87.94 | 0xA90E | 49.12 | 50 | 49.62 | 49.06 | 49.44 | 50.12 | 50.12 | 49.06 | 49.56 | 1.06
0xA911 | 125.32 | 103.41 | 123.78 | 132.99 | 96.97 | 64.77 | 132.99 | 64.77 | 107.8733 | 68.22 | 0xA911 | 49.44 | 50.06 | 49.31 | 49 | 49.69 | 49.75 | 50.06 | 49 | 49.5417 | 1.06
0xA914 | 107.14 | 98.49 | 121.97 | 130.51 | 86.58 | 76.13 | 130.51 | 76.13 | 103.47 | 54.38 | 0xA914 | 49.69 | 50 | 49.38 | 49.12 | 49.88 | 49.5 | 50 | 49.12 | 49.595 | 0.88
0xA917 | 94.56 | 96.63 | 112.82 | 123.19 | 73.57 | 77.14 | 123.19 | 73.57 | 96.3183 | 49.62 | 0xA917 | 49.88 | 49.88 | 49.44 | 49.12 | 49.88 | 49.38 | 49.88 | 49.12 | 49.5967 | 0.76
0xA91A | 87.91 | 95.26 | 107.12 | 116.73 | 57.18 | 85.43 | 116.73 | 57.18 | 91.605 | 59.55 | 0xA91A | 49.88 | 49.75 | 49.5 | 49.25 | 50.19 | 49.06 | 50.19 | 49.06 | 49.605 | 1.13
0xA91D | 80.45 | 91.36 | 105.29 | 108.42 | 42.02 | 91.58 | 108.42 | 42.02 | 86.52 | 66.4 | 0xA91D | 49.88 | 49.94 | 49.56 | 49.12 | 50.69 | 48.75 | 50.69 | 48.75 | 49.6567 | 1.94
0xA920 | 74.81 | 88.43 | 101.86 | 103.06 | 26.38 |  | 103.06 | 26.38 | 78.908 | 76.68 | 0xA920 | 49.81 | 49.88 | 49.31 | 49.25 | 50.75 |  | 50.75 | 49.25 | 49.8 | 1.5
0xA923 | 80.71 | 82.91 | 101.02 | 95.18 | 12.98 |  | 101.02 | 12.98 | 74.56 | 88.04 | 0xA923 | 49.88 | 49.81 | 49.31 | 49.25 | 50.69 |  | 50.69 | 49.25 | 49.788 | 1.44
0xA926 | 69.62 | 78.63 | 97.25 | 88.38 | 10.44 |  | 97.25 | 10.44 | 68.864 | 86.81 | 0xA926 | 49.94 | 49.94 | 49.19 | 49.38 | 50.75 |  | 50.75 | 49.19 | 49.84 | 1.56
0xA929 | 70.78 | 75.52 | 92.62 | 81.69 | 2.86 |  | 92.62 | 2.86 | 64.694 | 89.76 | 0xA929 | 49.69 | 49.94 | 49.31 | 49.31 | 50.94 |  | 50.94 | 49.31 | 49.838 | 1.63
0xA92C | 76.6 | 70.28 | 86.28 | 78.13 | -3.3 |  | 86.28 | -3.3 | 61.598 | 89.58 | 0xA92C | 49.44 | 49.75 | 49.25 | 49.31 | 50.75 |  | 50.75 | 49.25 | 49.7 | 1.5
0xA92F | 75.59 | 68.55 | 81.6 | 73.45 | -10.06 |  | 81.6 | -10.06 | 57.826 | 91.66 | 0xA92F | 49.5 | 49.75 | 49.25 | 49.5 | 50.88 |  | 50.88 | 49.25 | 49.776 | 1.63
0xA932 | 65.16 | 65.1 | 78.17 | 68.15 | -16.7 |  | 78.17 | -16.7 | 51.976 | 94.87 | 0xA932 | 49.62 | 49.75 | 49.31 | 49.19 | 50.81 |  | 50.81 | 49.19 | 49.736 | 1.62
0xA935 | 48.57 | 61.85 | 72.76 | 60.64 | -11.96 |  | 72.76 | -11.96 | 46.372 | 84.72 | 0xA935 | 50 | 49.75 | 49.31 | 49.38 | 50.75 |  | 50.75 | 49.31 | 49.838 | 1.44
0xA938 | 39.36 | 56.98 | 68.53 | 52.82 | -9.51 |  | 68.53 | -9.51 | 41.636 | 78.04 | 0xA938 | 49.88 | 49.88 | 49.19 | 49.31 | 50.62 |  | 50.62 | 49.19 | 49.776 | 1.43
0xA93B | 41.29 | 50.68 | 65.69 | 51.52 | -7.35 |  | 65.69 | -7.35 | 40.366 | 73.04 | 0xA93B | 49.81 | 49.81 | 49.19 | 49.25 | 50.44 |  | 50.44 | 49.19 | 49.7 | 1.25
0xA93E | 43.8 | 50.81 | 62.88 | 48.31 | -10.77 |  | 62.88 | -10.77 | 39.006 | 73.65 | 0xA93E | 49.56 | 49.69 | 49.31 | 49.31 | 50.56 |  | 50.56 | 49.31 | 49.686 | 1.25
0xA941 | 42.78 | 49.5 | 56.41 | 43.94 | -27.37 |  | 56.41 | -27.37 | 33.052 | 83.78 | 0xA941 | 49.69 | 49.69 | 49.25 | 49.25 | 50.81 |  | 50.81 | 49.25 | 49.738 | 1.56
0xA944 | 32.3 | 41.74 | 52.35 | 35.46 | -33.05 |  | 52.35 | -33.05 | 25.76 | 85.4 | 0xA944 | 49.81 | 49.75 | 49.12 | 49.38 | 50.81 |  | 50.81 | 49.12 | 49.774 | 1.69
0xA947 | 24.04 | 37.45 | 53.71 | 29.2 | -48.55 |  | 53.71 | -48.55 | 19.17 | 102.26 | 0xA947 | 49.81 | 49.56 | 49.06 | 49.31 | 50.88 |  | 50.88 | 49.06 | 49.724 | 1.82
0xA94A | 18.83 | 34.46 | 50.18 | 21.76 | -59.84 |  | 50.18 | -59.84 | 13.078 | 110.02 | 0xA94A | 49.81 | 49.69 | 49 | 49.31 | 50.88 |  | 50.88 | 49 | 49.738 | 1.88
0xA94D | 18.58 | 27.23 | 49.35 | 16.13 | -57.72 |  | 49.35 | -57.72 | 10.714 | 107.07 | 0xA94D | 49.81 | 49.69 | 48.81 | 49.38 | 50.81 |  | 50.81 | 48.81 | 49.7 | 2
0xA950 | 12.34 | 20.49 | 47.09 | 7.71 | -60.62 |  | 47.09 | -60.62 | 5.402 | 107.71 | 0xA950 | 49.81 | 49.62 | 48.94 | 49.62 | 50.62 |  | 50.62 | 48.94 | 49.722 | 1.68
0xA953 | 13.25 | 18.37 | 44.87 | -4.66 | -61.49 |  | 44.87 | -61.49 | 2.068 | 106.36 | 0xA953 | 49.56 | 49.31 | 48.88 | 49.62 | 51.06 |  | 51.06 | 48.88 | 49.686 | 2.18
Correlation of error span with temperature
temp span | error span | the trend indicates that the higher the temperature span between iterations, the higher the error span between iterations; the line is not straight (which would have made the correlation clearer) however note that there was only one temperature measurement taken per 128000 error measurements.
0.76 | 49.62
0.88 | 54.38
1.06 | 87.94
1.06 | 68.22
1.13 | 59.55
1.13 | 74.74
1.24 | 104.8
1.25 | 73.04
1.25 | 73.65
1.31 | 83.01
1.43 | 78.04
1.44 | 88.04
1.44 | 84.72
1.5 | 105.16
1.5 | 76.68
1.5 | 89.58
1.56 | 86.81
1.56 | 83.78
1.62 | 94.87
1.63 | 89.76
1.63 | 91.66
1.68 | 107.71
1.69 | 105.48
1.69 | 85.4
1.82 | 102.26
1.87 | 109.86
1.87 | 94.3
1.88 | 110.02
1.94 | 66.4
2 | 107.07
2.12 | 131.33
2.13 | 118.57
2.18 | 106.36
2.24 | 115.64
Note on Z4: egousiou: high temperature span which coinsides with high error span
Note on Z17: egousiou: low temperature span which coinsides with the low error span

## Board 006
Board 006
Error on 5ms measurement (ps) | [14 empty] | Temperature measurement (oC)
DAC value | iteration 1 | iteration 2 | iteration 3 | iteration 4 | iteration 5 | iteration 6 | iteration 7 | iteration 8 | iteration 9 | iteration 10 | iteration 11 | max err | min err | avg err | DAC value | iteration 1 | iteration 2 | iteration 3 | iteration 4 | iteration 5 | iteration 6 | iteration 7 | iteration 8 | iteration 9 | iteration 10 | iteration 11 | max temp | min temp | avg temp
0xA8F0 | -705.35 | -759.8 | -725.43 | -725.02 | -816.51 | -820.26 | -767.11 | -764.58 | -860.81 | -851.21 | -795.86 | -705.35 | -860.81 | -781.0855 | 0xA8F0 | 50.94 | 51.62 | 50.75 | 50.56 | 52.75 | 52.62 | 51.31 | 51.31 | 53.62 | 53.25 | 52.12 | 53.62 | 50.56 | 51.8955
0xA8F3 | -730.02 | -766.43 | -731.79 | -731.87 | -827.53 | -821.25 | -772.49 | -770.28 | -872.77 | -851.47 | -801.42 | -730.02 | -872.77 | -788.8473 | 0xA8F3 | 50.88 | 51.56 | 50.75 | 50.69 | 52.94 | 52.56 | 51.5 | 51.31 | 53.75 | 53.06 | 52.12 | 53.75 | 50.69 | 51.92
0xA8F6 | -737.23 | -769.27 | -736.34 | -737.13 | -837.68 | -822.59 | -776.38 | -775.88 | -882.64 | -852.96 | -804.89 | -736.34 | -882.64 | -793.9082 | 0xA8F6 | 50.94 | 51.5 | 50.69 | 50.75 | 53.12 | 52.5 | 51.38 | 51.38 | 53.81 | 53.06 | 52 | 53.81 | 50.69 | 51.9209
0xA8F9 | -749.32 | -770.1 | -740.89 | -742.86 | -849.06 | -825.52 | -780.97 | -783.37 | -893.25 | -854.72 | -809.27 | -740.89 | -893.25 | -799.9391 | 0xA8F9 | 51.25 | 51.44 | 50.75 | 50.75 | 53.12 | 52.38 | 51.44 | 51.38 | 54.06 | 52.88 | 52.06 | 54.06 | 50.75 | 51.9555
0xA8FC | -759.63 | -773.38 | -744.45 | -748.06 | -859.32 | -827.52 | -786.11 | -789.06 | -903.8 | -855.81 | -813.01 | -744.45 | -903.8 | -805.4682 | 0xA8FC | 51.31 | 51.31 | 50.62 | 50.75 | 53.38 | 52.44 | 51.44 | 51.44 | 54.19 | 52.75 | 52 | 54.19 | 50.62 | 51.9664
0xA8FF | -768.85 | -776.3 | -748.55 | -754.89 | -869.8 | -832.31 | -790.56 | -794 | -914.67 | -858.96 | -818.57 | -748.55 | -914.67 | -811.5873 | 0xA8FF | 51.31 | 51.44 | 50.69 | 50.75 | 53.38 | 52.31 | 51.38 | 51.44 | 54.25 | 52.75 | 52.12 | 54.25 | 50.69 | 51.9836
0xA902 | -774.78 | -780.49 | -755.44 | -760.84 | -879.24 | -834.11 | -794.88 | -799.61 | -925.58 | -860.77 | -823.64 | -755.44 | -925.58 | -817.2164 | 0xA902 | 51.5 | 51.44 | 50.62 | 50.88 | 53.62 | 52.31 | 51.31 | 51.5 | 54.38 | 52.75 | 51.94 | 54.38 | 50.62 | 52.0227
0xA905 | -784.23 | -783.87 | -759.59 | -770.64 | -889.25 | -836.58 | -798.18 | -806.93 | -935.95 | -863.15 | -826.96 | -759.59 | -935.95 | -823.2118 | 0xA905 | 51.44 | 51.31 | 50.69 | 50.81 | 53.5 | 52.19 | 51.38 | 51.56 | 54.44 | 52.69 | 51.88 | 54.44 | 50.69 | 51.99
0xA908 | -795.43 | -788.12 | -761.89 | -778.09 | -898.29 | -839.51 | -801.68 | -813.53 | -945.08 | -865.62 | -830.01 | -761.89 | -945.08 | -828.8409 | 0xA908 | 51.5 | 51.31 | 50.5 | 50.88 | 53.69 | 52.12 | 51.31 | 51.62 | 54.56 | 52.62 | 52 | 54.56 | 50.5 | 52.01
0xA90B | -806.89 | -793.03 | -765.95 | -784.66 | -909.54 | -842.3 | -808.84 | -819.65 | -952.46 | -868.84 | -833.59 | -765.95 | -952.46 | -835.0682 | 0xA90B | 51.69 | 51.31 | 50.62 | 50.94 | 53.81 | 52.12 | 51.38 | 51.62 | 54.69 | 52.62 | 51.88 | 54.69 | 50.62 | 52.0618
0xA90E | -816.15 | -796.39 | -770.18 | -791.51 | -916.55 | -845.91 | -813.62 | -825.92 | -964.71 | -873.63 | -837.1 | -770.18 | -964.71 | -841.0609 | 0xA90E | 51.75 | 51.19 | 50.56 | 50.94 | 53.81 | 52.12 | 51.31 | 51.81 | 54.75 | 52.56 | 51.94 | 54.75 | 50.56 | 52.0673
0xA911 | -825.79 | -799.09 | -775.68 | -798.18 | -924.69 | -848.51 | -816.38 | -832.38 | -973.73 | -876.36 | -841.29 | -775.68 | -973.73 | -846.5527 | 0xA911 | 51.88 | 51.19 | 50.56 | 51.06 | 53.94 | 52 | 51.25 | 51.62 | 54.81 | 52.5 | 51.88 | 54.81 | 50.56 | 52.0627
0xA914 | -831.37 | -804.22 | -780.34 | -804.28 | -936.02 | -850.95 | -821.26 | -838.54 | -981.73 | -878.29 | -846.84 | -780.34 | -981.73 | -852.1673 | 0xA914 | 52 | 51.25 | 50.62 | 51 | 54.06 | 51.94 | 51.31 | 51.81 | 54.81 | 52.5 | 51.94 | 54.81 | 50.62 | 52.1127
0xA917 | -842.88 | -807.85 | -785.26 | -809.8 | -944.72 | -854.94 | -825.39 | -846.82 | -977.16 | -882.83 | -851.73 | -785.26 | -977.16 | -857.2164 | 0xA917 | 52.06 | 51.12 | 50.56 | 51.06 | 54.06 | 51.94 | 51.19 | 51.88 | 54.44 | 52.44 | 51.81 | 54.44 | 50.56 | 52.0509
0xA91A | -850.97 | -811.48 | -788.64 | -816.86 | -955.37 | -857.22 | -828.89 | -853.86 | -976.13 | -886.44 | -855.02 | -788.64 | -976.13 | -861.8982 | 0xA91A | 52.19 | 51.25 | 50.62 | 51.06 | 54.31 | 51.81 | 51.25 | 51.81 | 54.56 | 52.44 | 51.88 | 54.56 | 50.62 | 52.1073
0xA91D | -860.5 | -815.28 | -794.52 | -824.33 | -960.37 | -861.25 | -834.26 | -859.16 | -988.53 | -888.52 | -858.55 | -794.52 | -988.53 | -867.7518 | 0xA91D | 52.5 | 51.12 | 50.56 | 51.19 | 54.19 | 51.81 | 51.25 | 52 | 54.88 | 52.38 | 52 | 54.88 | 50.56 | 52.1709
0xA920 | -870.37 | -819.52 | -797.76 | -832.55 | -967.03 | -866.3 | -839.11 | -867.35 | -999.53 | -891.9 | -865.36 | -797.76 | -999.53 | -874.2527 | 0xA920 | 52.38 | 51.19 | 50.56 | 51.31 | 54.31 | 51.75 | 51.31 | 52.19 | 55 | 52.31 | 51.81 | 55 | 50.56 | 52.1927
0xA923 | -879.62 | -824.43 | -802.67 | -837.64 | -971.23 | -868.69 | -844.02 | -875.33 | -1004.48 | -896.69 | -869.42 | -802.67 | -1004.48 | -879.4745 | 0xA923 | 52.56 | 51.12 | 50.5 | 51.19 | 54.12 | 51.75 | 51.31 | 52.12 | 55 | 52.38 | 51.81 | 55 | 50.5 | 52.1691
0xA926 | -889.11 | -828.23 | -806.49 | -844.68 | -973.25 | -872.24 | -849.29 | -881.52 | -1008.44 | -899.05 | -872.92 | -806.49 | -1008.44 | -884.1109 | 0xA926 | 52.56 | 51.25 | 50.44 | 51.44 | 54.31 | 51.69 | 51.31 | 52.19 | 55.06 | 52.38 | 51.75 | 55.06 | 50.44 | 52.2164
0xA929 | -892.29 | -831.27 | -811.5 | -852.62 | -982.45 | -876.35 | -854.16 | -888.65 | -1013.41 | -900.71 | -879.04 | -811.5 | -1013.41 | -889.3136 | 0xA929 | 52.56 | 51.06 | 50.44 | 51.44 | 54.38 | 51.69 | 51.31 | 52.19 | 54.88 | 52.19 | 51.81 | 54.88 | 50.44 | 52.1773
0xA92C | -895.52 | -835.07 | -816.09 | -857.81 | -986.03 | -879.99 | -858.13 | -895.78 | -1014 | -904.66 | -885.4 | -816.09 | -1014 | -893.4982 | 0xA92C | 52.5 | 50.94 | 50.5 | 51.38 | 54.25 | 51.69 | 51.31 | 52.25 | 54.88 | 52.19 | 51.88 | 54.88 | 50.5 | 52.1609
0xA92F | -899.54 | -838.54 | -821.59 | -865.94 | -989.05 | -883.74 | -862.53 | -903.21 | -1015.72 | -909.27 | -889.43 | -821.59 | -1015.72 | -898.0509 | 0xA92F | 52.62 | 50.94 | 50.38 | 51.56 | 54.19 | 51.75 | 51.19 | 52.38 | 54.62 | 52.12 | 51.81 | 54.62 | 50.38 | 52.1418
0xA932 | -904.78 | -842.17 | -825.84 | -873.24 | -987.79 | -887.59 | -866.94 | -911.78 | -1015.5 | -912.79 | -894.61 | -825.84 | -1015.5 | -902.0936 | 0xA932 | 52.44 | 50.88 | 50.44 | 51.56 | 54 | 51.75 | 51.19 | 52.44 | 54.56 | 52.25 | 51.75 | 54.56 | 50.44 | 52.1145
0xA935 | -902.33 | -846.23 | -831.51 | -878.06 | -985.45 | -892.31 | -872.23 | -917.6 | -1014.98 | -918.08 | -900.38 | -831.51 | -1014.98 | -905.3782 | 0xA935 | 51.94 | 50.88 | 50.44 | 51.44 | 53.94 | 51.56 | 51.19 | 52.44 | 54.38 | 52.25 | 51.88 | 54.38 | 50.44 | 52.0309
0xA938 | -899.54 | -850.38 | -836.4 | -881.56 | -985.35 | -895.76 | -876.49 | -925.53 | -1016.2 | -923.47 | -905.19 | -836.4 | -1016.2 | -908.7155 | 0xA938 | 52 | 50.88 | 50.38 | 51.56 | 53.81 | 51.62 | 51.19 | 52.56 | 54.44 | 52.31 | 51.88 | 54.44 | 50.38 | 52.0573
0xA93B | -900.57 | -855.28 | -842.94 | -891.29 | -986.23 | -899.46 | -882.21 | -934.09 | -1018.06 | -928.37 | -908.23 | -842.94 | -1018.06 | -913.3391 | 0xA93B | 51.81 | 50.88 | 50.44 | 51.75 | 53.5 | 51.56 | 51.19 | 52.56 | 54.06 | 52.25 | 51.94 | 54.06 | 50.44 | 51.9945
0xA93E | -893.75 | -859.77 | -847.35 | -901.84 | -985.58 | -903.77 | -886.39 | -942.31 | -1017.38 | -932.3 | -913.3 | -847.35 | -1017.38 | -916.7036 | 0xA93E | 51.62 | 50.94 | 50.5 | 51.81 | 53.5 | 51.56 | 51.19 | 52.69 | 54.06 | 52.25 | 51.88 | 54.06 | 50.5 | 52
0xA941 | -896.04 | -862.37 | -852.83 | -909.35 | -988.08 | -908.58 | -892.12 | -953.5 | -1023.57 | -935.47 | -920.41 | -852.83 | -1023.57 | -922.0291 | 0xA941 | 51.56 | 50.81 | 50.56 | 51.94 | 53.38 | 51.62 | 51.25 | 52.81 | 54.12 | 52.06 | 51.88 | 54.12 | 50.56 | 51.9991
0xA944 | -896.96 | -865.9 | -859.61 | -918.94 | -988.37 | -913.98 | -898.29 | -964.53 | -1023.97 | -938.04 | -923.99 | -859.61 | -1023.97 | -926.5982 | 0xA944 | 51.38 | 50.75 | 50.56 | 52.12 | 53.31 | 51.44 | 51.25 | 52.94 | 53.94 | 52.19 | 51.94 | 53.94 | 50.56 | 51.9836
0xA947 | -893.08 | -871 | -866.02 | -929.15 | -988.85 | -916.97 | -904.72 | -973.24 | -1022.48 | -942.89 | -921.28 | -866.02 | -1022.48 | -929.9709 | 0xA947 | 51.25 | 50.75 | 50.62 | 52.06 | 53.19 | 51.56 | 51.25 | 52.94 | 53.75 | 52.12 | 52 | 53.75 | 50.62 | 51.9536
0xA94A | -889.28 | -874.01 | -870.78 | -939.44 | -989.36 | -919.54 | -910.82 | -984.69 | -1020.38 | -947.84 | -924.21 | -870.78 | -1020.38 | -933.6682 | 0xA94A | 51.06 | 50.75 | 50.62 | 52.31 | 53.12 | 51.5 | 51.38 | 53.12 | 53.56 | 52.19 | 51.88 | 53.56 | 50.62 | 51.9536
0xA94D | -894.76 | -880.55 | -877.64 | -949.46 | -990.47 | -924 | -917.35 | -996.19 | -1018.92 | -952.51 | -929 | -877.64 | -1018.92 | -939.1682 | 0xA94D | 51.12 | 50.69 | 50.69 | 52.38 | 52.94 | 51.5 | 51.31 | 53.38 | 53.5 | 52.06 | 51.88 | 53.5 | 50.69 | 51.95
0xA950 | -901 | -885.64 | -886.76 | -958.92 | -987.85 | -929.48 | -921.22 | -1006.2 | -1018.83 | -955.05 | -932.93 | -885.64 | -1018.83 | -943.9891 | 0xA950 | 51.19 | 50.69 | 50.81 | 52.44 | 52.75 | 51.5 | 51.38 | 53.38 | 53.25 | 52.12 | 51.94 | 53.38 | 50.69 | 51.95
0xA953 | -917.64 | -889.41 | -889.94 | -971.39 | -989.04 | -933.42 | -926.74 | -1017.84 | -1018.21 | -961.17 | -938.56 | -889.41 | -1018.21 | -950.3055 | 0xA953 | 51.56 | 50.75 | 50.62 | 52.69 | 52.69 | 51.5 | 51.38 | 53.38 | 53.38 | 52.12 | 51.75 | 53.38 | 50.62 | 51.9836

## Board 006extra
Here we are trying to find the DAC value that for Board 006 would bring the error close to zero
DAC value | iteration 1 | iteration 2 | iteration 3 | iteration 4 | iteration 5 | iteration 6 | iteration 7 | iteration 8 | iteration 9 | iteration 10 | iteration 11
A701
A704 | [11 empty] | A766
A707
A70A
A70D
A710
A713
A716
A719
A71C
A71F
A722
A725
A728
A72B
A72E
A731
A734
A737
A73A
A73D
A740
A743
A746
A749
A74C
A74F
A752
A755
A758
A75B
A75E
A761
A764
A767
A76A
A76D
A770
A773
A776
A779
A77C
A77F
A782
A785
A788
A78B
A78E
A791
A794
A797
A79A
A79D
A7A0
A7A3
A7A6
A7A9
A7AC
A7AF
A7B2
A7B5
A7B8
A7BB
A7BE
A7C1
A7C4
A7C7
A7CA
A7CD
A7D0
A7D3
A7D6
A7D9
A7DC
A7DF
A7E2
A7E5
A7E8
A7EB
A7EE
A7F1
A7F4
A7F7
A7FA
A7FD
A800
A803
A806
A809
A80C
A80F
A812
A815
A818
A81B
A81E
A821
A824
A827
A82A
A82D
A830
A833
A836
A839
A83C
A83F
A842
A845
A848
A84B
A84E
A851
A854
A857
A85A
A85D
A860
A863
A866
A869
A86C
A86F
A872
A875
A878
A87B
A87E
A881
A884
A887
A88A
A88D
A890
A893
A896
A899
A89C
A89F
A8A2
A8A5
A8A8
A8AB
A8AE
A8B1
A8B4
A8B7
A8BA
A8BD
A8C0
A8C3
A8C6
A8C9
A8CC
A8CF
A8D2
A8D5
A8D8
A8DB
A8DE
A8E1
A8E4
A8E7
A8EA
A8ED
A8F0 | -705.35 | -759.8 | -725.43 | -725.02 | -816.51 | -820.26 | -767.11 | -764.58 | -860.81 | -851.21 | -795.86
A8F3 | -730.02 | -766.43 | -731.79 | -731.87 | -827.53 | -821.25 | -772.49 | -770.28 | -872.77 | -851.47 | -801.42
A8F6 | -737.23 | -769.27 | -736.34 | -737.13 | -837.68 | -822.59 | -776.38 | -775.88 | -882.64 | -852.96 | -804.89
A8F9 | -749.32 | -770.1 | -740.89 | -742.86 | -849.06 | -825.52 | -780.97 | -783.37 | -893.25 | -854.72 | -809.27
A8FC | -759.63 | -773.38 | -744.45 | -748.06 | -859.32 | -827.52 | -786.11 | -789.06 | -903.8 | -855.81 | -813.01
A8FF | -768.85 | -776.3 | -748.55 | -754.89 | -869.8 | -832.31 | -790.56 | -794 | -914.67 | -858.96 | -818.57
A902 | -774.78 | -780.49 | -755.44 | -760.84 | -879.24 | -834.11 | -794.88 | -799.61 | -925.58 | -860.77 | -823.64
A905 | -784.23 | -783.87 | -759.59 | -770.64 | -889.25 | -836.58 | -798.18 | -806.93 | -935.95 | -863.15 | -826.96
A908 | -795.43 | -788.12 | -761.89 | -778.09 | -898.29 | -839.51 | -801.68 | -813.53 | -945.08 | -865.62 | -830.01
A90B | -806.89 | -793.03 | -765.95 | -784.66 | -909.54 | -842.3 | -808.84 | -819.65 | -952.46 | -868.84 | -833.59
A90E | -816.15 | -796.39 | -770.18 | -791.51 | -916.55 | -845.91 | -813.62 | -825.92 | -964.71 | -873.63 | -837.1
A911 | -825.79 | -799.09 | -775.68 | -798.18 | -924.69 | -848.51 | -816.38 | -832.38 | -973.73 | -876.36 | -841.29
A914 | -831.37 | -804.22 | -780.34 | -804.28 | -936.02 | -850.95 | -821.26 | -838.54 | -981.73 | -878.29 | -846.84
A917 | -842.88 | -807.85 | -785.26 | -809.8 | -944.72 | -854.94 | -825.39 | -846.82 | -977.16 | -882.83 | -851.73
A91A | -850.97 | -811.48 | -788.64 | -816.86 | -955.37 | -857.22 | -828.89 | -853.86 | -976.13 | -886.44 | -855.02
A91D | -860.5 | -815.28 | -794.52 | -824.33 | -960.37 | -861.25 | -834.26 | -859.16 | -988.53 | -888.52 | -858.55
A920 | -870.37 | -819.52 | -797.76 | -832.55 | -967.03 | -866.3 | -839.11 | -867.35 | -999.53 | -891.9 | -865.36
A923 | -879.62 | -824.43 | -802.67 | -837.64 | -971.23 | -868.69 | -844.02 | -875.33 | -1004.48 | -896.69 | -869.42
A926 | -889.11 | -828.23 | -806.49 | -844.68 | -973.25 | -872.24 | -849.29 | -881.52 | -1008.44 | -899.05 | -872.92
A929 | -892.29 | -831.27 | -811.5 | -852.62 | -982.45 | -876.35 | -854.16 | -888.65 | -1013.41 | -900.71 | -879.04
A92C | -895.52 | -835.07 | -816.09 | -857.81 | -986.03 | -879.99 | -858.13 | -895.78 | -1014 | -904.66 | -885.4
A92F | -899.54 | -838.54 | -821.59 | -865.94 | -989.05 | -883.74 | -862.53 | -903.21 | -1015.72 | -909.27 | -889.43
A932 | -904.78 | -842.17 | -825.84 | -873.24 | -987.79 | -887.59 | -866.94 | -911.78 | -1015.5 | -912.79 | -894.61
A935 | -902.33 | -846.23 | -831.51 | -878.06 | -985.45 | -892.31 | -872.23 | -917.6 | -1014.98 | -918.08 | -900.38
A938 | -899.54 | -850.38 | -836.4 | -881.56 | -985.35 | -895.76 | -876.49 | -925.53 | -1016.2 | -923.47 | -905.19
A93B | -900.57 | -855.28 | -842.94 | -891.29 | -986.23 | -899.46 | -882.21 | -934.09 | -1018.06 | -928.37 | -908.23
A93E | -893.75 | -859.77 | -847.35 | -901.84 | -985.58 | -903.77 | -886.39 | -942.31 | -1017.38 | -932.3 | -913.3
A941 | -896.04 | -862.37 | -852.83 | -909.35 | -988.08 | -908.58 | -892.12 | -953.5 | -1023.57 | -935.47 | -920.41
A944 | -896.96 | -865.9 | -859.61 | -918.94 | -988.37 | -913.98 | -898.29 | -964.53 | -1023.97 | -938.04 | -923.99
A947 | -893.08 | -871 | -866.02 | -929.15 | -988.85 | -916.97 | -904.72 | -973.24 | -1022.48 | -942.89 | -921.28
A94A | -889.28 | -874.01 | -870.78 | -939.44 | -989.36 | -919.54 | -910.82 | -984.69 | -1020.38 | -947.84 | -924.21
A94D | -894.76 | -880.55 | -877.64 | -949.46 | -990.47 | -924 | -917.35 | -996.19 | -1018.92 | -952.51 | -929
A950 | -901 | -885.64 | -886.76 | -958.92 | -987.85 | -929.48 | -921.22 | -1006.2 | -1018.83 | -955.05 | -932.93
A953 | -917.64 | -889.41 | -889.94 | -971.39 | -989.04 | -933.42 | -926.74 | -1017.84 | -1018.21 | -961.17 | -938.56
3

## Trials
Board inside the PC |  |  | Board with PCIe extender
DAC calib | DAC calib | Temp | DAC calib | DAC calib with extender | Temp with extender
A723 | 42787 | 52.56 | A936 | 43318 | 53.5
A71E | 42782 | 52.69 | A914 | 43284 | 54.19
A71E | 42782 | 52.56 | A8FE | 43262 | 54.69
A722 | 42786 | 52.56 | A8F1 | 43249 | 54.38
A723 | 42787 | 52.56 | A8EC | 43244 | 55.19
A724 | 42788 | 52.75 | A8D9 | 43225 | 55.38
A724 | 42788 | 52.75 | A8D5 | 43221 | 55.56
A723 | 42787 | 52.69 | A8D1 | 43217 | 55.69
A723 | 42787 | 52.62 | A8CA | 43210 | 55.88
A723 | 42787 | 52.75 | A8C6 | 43206 | 56
A721 | 42785 | 52.62 | A8C5 | 43205 | 56
A721 | 42785 | 52.69 | A8C2 | 43202 | 56.06
A720 | 42784 | 52.69 | A8BD | 43197 | 56.19
A721 | 42785 | 52.75 | A8B9 | 43193 | 56.31
A720 | 42784 | 52.75 | A8BB | 43195 | 56.38
A721 | 42785 | 52.62 | A8B7 | 43191 | 56.38
A723 | 42787 | 52.69 | A8B7 | 43191 | 56.44
A723 | 42787 | 52.69 | A8B3 | 43187 | 56.5
A722 | 42786 | 52.62 | A8B3 | 43187 | 56.56
A721 | 42785 | 52.75 | A8B0 | 43184 | 56.56
A721 | 42785 | 52.62 | A8AD | 43181 | 56.62
A720 | 42784 | 52.62 | A8AC | 43180 | 56.62
A721 | 42785 | 52.44 | A8AD | 43181 | 56.75
A724 | 42788 | 52.62 | A8AA | 43178 | 56.62
A724 | 42788 | 52.62 | A8AA | 43178 | 56.69
A723 | 42787 | 52.62 | A8AB | 43179 | 56.69
A722 | 42786 | 52.69 | A8A6 | 43174 | 56.56
A724 | 42788 | 52.69 | A8A8 | 43176 | 56.75
A725 | 42789 | 52.69 | A8A8 | 43176 | 56.44
A722 | 42786 | 52.69 | A8A7 | 43175 | 56.69
A722 | 42786 | 52.75 | A8AB | 43179 | 56.75
A722 | 42786 | 52.75 | A8A4 | 43172 | 56.75
A720 | 42784 | 52.56 | A8A3 | 43171 | 56.69
A724 | 42788 | 52.56 | A8AC | 43180 | 56.75
A725 | 42789 | 52.62 | A8A6 | 43174 | 56.75
A725 | 42789 | 52.56 | A8A5 | 43173 | 56.69
A724 | 42788 | 52.62 | A8A3 | 43171 | 56.88
A724 | 42788 | 52.62 | A8A4 | 43172 | 56.88
A724 | 42788 | 52.69 | A8A2 | 43170 | 56.81
A725 | 42789 | 52.56 | A8A5 | 43173 | 56.75
A724 | 42788 | 52.62 | A8A3 | 43171 | 56.88
A725 | 42789 | 52.62 | A8A2 | 43170 | 56.88
A724 | 42788 | 52.56 | A89F | 43167 | 57
A723 | 42787 | 52.56 | A8A1 | 43169 | 56.88
A726 | 42790 | 52.62 | A8A2 | 43170 | 56.88
A727 | 42791 | 52.56 | A8A0 | 43168 | 56.75
A727 | 42791 | 52.56 | A8A4 | 43172 | 57.06
A725 | 42789 | 52.62 | A8A0 | 43168 | 56.88
A725 | 42789 | 52.62 | A8A1 | 43169 | 56.88
A725 | 42789 | 52.69 | A8A1 | 43169 | 57
A724 | 42788 | 52.62 | A89E | 43166 | 57.06
A724 | 42788 | 52.56 | A89D | 43165 | 57.06
A724 | 42788 | 52.69 | A89D | 43165 | 56.94
A724 | 42788 | 52.69 | A8A2 | 43170 | 57.06
A723 | 42787 | 52.75 | A89D | 43165 | 56.88
A724 | 42788 | 52.62 | A8A0 | 43168 | 56.88
A724 | 42788 | 52.62 | A89E | 43166 | 57
A726 | 42790 | 52.5 | A89D | 43165 | 56.88
A728 | 42792 | 52.56 | A8A0 | 43168 | 56.94
A727 | 42791 | 52.56 | A8A0 | 43168 | 56.56
A727 | 42791 | 52.69 | A89D | 43165 | 56.75
A726 | 42790 | 52.56 | A8A2 | 43170 | 56.81
A726 | 42790 | 52.56 | A8A0 | 43168 | 56.88
A727 | 42791 | 52.5 | A8A0 | 43168 | 57
A727 | 42791 | 52.56 | A8A1 | 43169 | 56.94
A727 | 42791 | 52.56 | A8A1 | 43169 | 57.12
A726 | 42790 | 52.62 | A89D | 43165 | 56.81
A724 | 42788 | 52.69 | A8A2 | 43170 | 56.94
A724 | 42788 | 52.69 | A8A1 | 43169 | 56.81
A725 | 42789 | 52.62 | A8A3 | 43171 | 56.81
A724 | 42788 | 52.75 | A8A3 | 43171 | 57
A725 | 42789 | 52.56 | A89F | 43167 | 57.06
A726 | 42790 | 52.56 | A89D | 43165 | 56.81
A725 | 42789 | 52.56 | A89F | 43167 | 56.88
A725 | 42789 | 52.56 | A8A0 | 43168 | 57.06
A726 | 42790 | 52.69 | A89C | 43164 | 57
A726 | 42790 | 52.62 | A8A0 | 43168 | 56.94
A725 | 42789 | 52.56 | A8A0 | 43168 | 56.75
A726 | 42790 | 52.56 | A8A2 | 43170 | 56.81
A726 | 42790 | 52.62 | A89D | 43165 | 56.94
A725 | 42789 | 52.5 | A89D | 43165 | 56.94
A726 | 42790 | 52.62 | A8A1 | 43169 | 56.81
A724 | 42788 | 52.56 | A8A0 | 43168 | 57
A725 | 42789 | 52.56 | A899 | 43161 | 56.94
A726 | 42790 | 52.69 | A8A0 | 43168 | 57
A726 | 42790 | 52.62 | A89C | 43164 | 57
A725 | 42789 | 52.56 | A89C | 43164 | 57.06
A726 | 42790 | 52.5 | A89A | 43162 | 56.81
A726 | 42790 | 52.69 | A89C | 43164 | 57.06
A726 | 42790 | 52.56 | A89C | 43164 | 57
A726 | 42790 | 52.5 | A89D | 43165 | 57
A727 | 42791 | 52.56 | A89B | 43163 | 57
A726 | 42790 | 52.56 | A89B | 43163 | 57
A725 | 42789 | 52.56 | A899 | 43161 | 57
A726 | 42790 | 52.56 | A89F | 43167 | 56.94
A725 | 42789 | 52.5 | A8A0 | 43168 | 57.06
A725 | 42789 | 52.56 | A89C | 43164 | 56.94
A726 | 42790 | 52.5 | A89E | 43166 | 57.06
A726 | 42790 | 52.56 | A89D | 43165 | 56.94
A726 | 42790 | 52.62 | A89D | 43165 | 56.81
Note on A1: egousiou: board 006: we run the DAC_calibration.py 100 times with the board inside the computer
Note on N1: egousiou: board 001: we run the DAC_calibration.py 100 times with the board on the table, using the PCIe extender